## Printer Specifications
Manufacturer | Printer Model | Technology | Extruder Type | Max Nozzle Temp (C) | Max Bed Temp (C) | Max Chamber Temp (C) | Heated Chamber | Max Volumetric Flow (mm3/s) | Default Nozzle Diameter (mm) | Supported Nozzle Sizes (mm) | Build Volume X (mm) | Build Volume Y (mm) | Build Volume Z (mm) | Max Print Speed (mm/s) | Max Acceleration (mm/s2) | Firmware | Number of Extruders | AMS/MMU Compatibility | Release Year | Profile Source | Source File | Notes
Afinia | Afinia H+1(HS) | FFF | Direct Drive |  |  |  | No | 21 | 0.4 | 0.4, 0.6 | 207 | 255 | 230 | 500 | 20000 | Klipper | 1 |  |  | OrcaSlicer | OrcaSlicer/resources/profiles/Afinia/machine/Afinia H+1(HS).json
Anker | Anker M5 | FFF | Direct Drive |  |  |  | No | 17 | 0.4 | 0.4 | 235 | 235 | 250 | 500 | 500 | Marlin | 1 |  |  | Bambu Studio | Bambu Studio/resources/profiles/Anker/machine/Anker M5.json
Anker | Anker M5 All-Metal Hot End | FFF | Direct Drive |  |  |  | No | 3 | 0.2 | 0.2, 0.25, 0.4, 0.6 | 235 | 235 | 250 | 500 | 10000 | Marlin | 1 |  |  | OrcaSlicer | OrcaSlicer/resources/profiles/Anker/machine/Anker M5 All-Metal Hot End.json
Anker | Anker M5C | FFF | Direct Drive |  |  |  | No | 17 | 0.4 | 0.4 | 220 | 220 | 250 | 500 | 500 | Marlin | 1 |  |  | Bambu Studio | Bambu Studio/resources/profiles/Anker/machine/Anker M5C.json
Anycubic | Anycubic 4Max Pro | FFF | Bowden |  |  |  | No | 12 | 0.4 | 0.4 | 270 | 205 | 200 | 500 | 500 | Marlin | 1 |  |  | Bambu Studio | Bambu Studio/resources/profiles/Anycubic/machine/Anycubic 4Max Pro.json
Anycubic | Anycubic 4Max Pro 2 | FFF | Bowden |  |  |  | No | 12 | 0.4 | 0.4 | 270 | 210 | 190 | 200 | 900 | Marlin | 1 |  |  | Bambu Studio | Bambu Studio/resources/profiles/Anycubic/machine/Anycubic 4Max Pro 2.json
Anycubic | Anycubic Chiron | FFF | Bowden |  |  |  | No | 12 | 0.4 | 0.4 | 400 | 400 | 450 | 300 | 1000 | Marlin | 1 |  |  | Bambu Studio | Bambu Studio/resources/profiles/Anycubic/machine/Anycubic Chiron.json
Anycubic | Anycubic i3 Mega S | FFF | Bowden | 260 | 110 |  | No | 12 | 0.4 | 0.4 | 210 | 210 | 205 | 500 | 3000 | Marlin | 1 |  |  | Bambu Studio | Bambu Studio/resources/profiles/Anycubic/machine/Anycubic i3 Mega S.json | Manufacturer docs: nozzle temp, bed temp
Anycubic | Anycubic Kobra | FFF | Direct Drive | 260 | 110 |  | No | 12 | 0.4 | 0.4 | 220 | 220 | 250 | 300 | 700 | Marlin | 1 |  |  | OrcaSlicer | OrcaSlicer/resources/profiles/Anycubic/machine/Anycubic Kobra.json | Manufacturer docs: nozzle temp, bed temp
Anycubic | Anycubic Kobra 2 | FFF | Direct Drive | 260 | 110 |  | No | 12 | 0.4 | 0.4 | 220 | 220 | 250 | 300 | 2500 | Marlin | 1 |  | 2023 | Bambu Studio | Bambu Studio/resources/profiles/Anycubic/machine/Anycubic Kobra 2.json | Manufacturer docs: nozzle temp, bed temp, extruder type, release year
Anycubic | Anycubic Kobra 2 Max | FFF | Direct Drive | 260 | 90 |  | No | 12 | 0.4 | 0.4 | 420 | 420 | 500 | 500 | 10000 | Klipper | 1 |  | 2023 | OrcaSlicer | OrcaSlicer/resources/profiles/Anycubic/machine/Anycubic Kobra 2 Max.json | Manufacturer docs: nozzle temp, bed temp, extruder type, release year; Manufacturer verification merged 2026-07-23; see Manufacturer Verification sheet
Anycubic | Anycubic Kobra 2 Neo | FFF | Direct Drive | 260 | 110 |  | No | 12 | 0.4 | 0.4 | 220 | 220 | 250 | 250 | 2500 | Marlin | 1 |  | 2023 | OrcaSlicer | OrcaSlicer/resources/profiles/Anycubic/machine/Anycubic Kobra 2 Neo.json | Manufacturer docs: nozzle temp, bed temp, extruder type, release year; Manufacturer verification merged 2026-07-23; see Manufacturer Verification sheet
Anycubic | Anycubic Kobra 2 Plus | FFF | Direct Drive | 260 | 110 |  | No | 12 | 0.4 | 0.4 | 320 | 320 | 400 | 500 | 10000 | Klipper | 1 |  | 2023 | OrcaSlicer | OrcaSlicer/resources/profiles/Anycubic/machine/Anycubic Kobra 2 Plus.json | Manufacturer docs: nozzle temp, bed temp, extruder type, release year
Anycubic | Anycubic Kobra 2 Pro | FFF | Direct Drive | 260 | 110 |  | No | 12 | 0.4 | 0.4 | 220 | 220 | 250 | 500 | 20000 | Klipper | 1 |  | 2023 | OrcaSlicer | OrcaSlicer/resources/profiles/Anycubic/machine/Anycubic Kobra 2 Pro.json | Manufacturer docs: nozzle temp, bed temp, extruder type, release year
Anycubic | Anycubic Kobra 3 | FFF | Direct Drive | 300 | 90 |  | Yes | 18 | 0.2 | 0.2, 0.4, 0.6, 0.8 | 255 | 255 | 260 | 600 | 15000 | Klipper | 1 |  | 2024 | OrcaSlicer | OrcaSlicer/resources/profiles/Anycubic/machine/Anycubic Kobra 3.json | Manufacturer docs: nozzle temp, bed temp, extruder type, release year
Anycubic | Anycubic Kobra 3 Max | FFF | Direct Drive | 300 | 90 |  | No | 18 | 0.4 | 0.4, 0.6, 0.8 | 420 | 420 | 500 | 600 | 10000 | Klipper | 1 |  | 2024 | OrcaSlicer | OrcaSlicer/resources/profiles/Anycubic/machine/Anycubic Kobra 3 Max.json | Manufacturer docs: nozzle temp, bed temp, extruder type, release year; Manufacturer verification merged 2026-07-23; see Manufacturer Verification sheet
Anycubic | Anycubic Kobra Max | FFF | Bowden | 260 | 110 |  | No | 12 | 0.4 | 0.4 | 400 | 400 | 450 | 300 | 700 | Marlin | 1 |  |  | Bambu Studio | Bambu Studio/resources/profiles/Anycubic/machine/Anycubic Kobra Max.json | Manufacturer docs: nozzle temp, bed temp
Anycubic | Anycubic Kobra Neo | FFF | Direct Drive | 260 | 110 |  | No | 12 | 0.4 | 0.4 | 220 | 220 | 250 | 100 | 2000 | Marlin | 1 |  |  | OrcaSlicer | OrcaSlicer/resources/profiles/Anycubic/machine/Anycubic Kobra Neo.json | Manufacturer docs: nozzle temp, bed temp; Manufacturer verification merged 2026-07-23; see Manufacturer Verification sheet
Anycubic | Anycubic Kobra Plus | FFF | Direct Drive | 260 | 110 |  | No | 12 | 0.4 | 0.4 | 300 | 300 | 350 | 300 | 700 | Marlin | 1 |  |  | Bambu Studio | Bambu Studio/resources/profiles/Anycubic/machine/Anycubic Kobra Plus.json | Manufacturer docs: nozzle temp, bed temp
Anycubic | Anycubic Kobra S1 | FFF | Direct Drive | 320 | 120 |  | No | 18 | 0.4 | 0.4 | 250 | 250 | 250 | 600 | 10000 | Klipper | 1 |  |  | OrcaSlicer | OrcaSlicer/resources/profiles/Anycubic/machine/Anycubic Kobra S1.json | Manufacturer docs: nozzle temp, bed temp
Anycubic | Anycubic Kobra S1 Max | FFF | Direct Drive | 350 | 120 |  | Yes | 20 | 0.4 | 0.25, 0.4, 0.6, 0.8 | 350 | 350 | 350 | 600 | 20000 | Klipper | 1 |  |  | OrcaSlicer | OrcaSlicer/resources/profiles/Anycubic/machine/Anycubic Kobra S1 Max.json | Manufacturer docs: nozzle temp, bed temp
Anycubic | Anycubic Kobra X | FFF | Direct Drive | 300 | 100 |  | No | 18 | 0.4 | 0.4 | 260 | 260 | 260 | 450 | 10000 | Klipper | 1 |  |  | OrcaSlicer | OrcaSlicer/resources/profiles/Anycubic/machine/Anycubic Kobra X.json | Manufacturer docs: nozzle temp, bed temp
Anycubic | Anycubic Predator | FFF | Direct Drive |  |  |  | No |  | 0.4 | 0.4 | 368.6 | 368.6 | 455 | 500 | 10000 | Marlin | 1 |  |  | OrcaSlicer | OrcaSlicer/resources/profiles/Anycubic/machine/Anycubic Predator.json
Anycubic | Anycubic Vyper | FFF | Bowden | 260 | 110 |  | No | 12 | 0.4 | 0.4 | 250 | 255 | 265 | 200 | 1000 | Marlin | 1 |  |  | Bambu Studio | Bambu Studio/resources/profiles/Anycubic/machine/Anycubic Vyper.json | Manufacturer docs: nozzle temp, bed temp
Artillery | Artillery Genius | FFF | Direct Drive |  |  |  | No | 12 | 0.4 | 0.4 | 220 | 220 | 250 | 500 | 2000 | Marlin | 1 |  |  | OrcaSlicer | OrcaSlicer/resources/profiles/Artillery/machine/Artillery Genius.json
Artillery | Artillery Genius Pro | FFF | Direct Drive |  |  |  | No | 12 | 0.4 | 0.4 | 220 | 220 | 250 | 500 | 2000 | Marlin | 1 |  |  | OrcaSlicer | OrcaSlicer/resources/profiles/Artillery/machine/Artillery Genius Pro.json
Artillery | Artillery Hornet | FFF | Direct Drive |  |  |  | No | 12 | 0.4 | 0.4 | 230 | 230 | 250 | 500 | 2000 | Marlin | 1 |  |  | OrcaSlicer | OrcaSlicer/resources/profiles/Artillery/machine/Artillery Hornet.json
Artillery | Artillery M1 Pro | FFF | Direct Drive |  |  |  | Yes | 21 | 0.2 | 0.2, 0.4, 0.6, 0.8 | 260 | 260 | 260 | 700 | 20000 | Klipper | 1 |  |  | OrcaSlicer | OrcaSlicer/resources/profiles/Artillery/machine/Artillery M1 Pro.json
Artillery | Artillery Sidewinder X1 | FFF | Direct Drive |  |  |  | No | 12 | 0.4 | 0.4 | 300 | 300 | 400 | 200 | 1000 | Marlin | 1 |  |  | OrcaSlicer | OrcaSlicer/resources/profiles/Artillery/machine/Artillery Sidewinder X1.json
Artillery | Artillery Sidewinder X2 | FFF | Direct Drive |  |  |  | No | 12 | 0.4 | 0.4 | 300 | 300 | 400 | 200 | 1000 | Marlin | 1 |  |  | OrcaSlicer | OrcaSlicer/resources/profiles/Artillery/machine/Artillery Sidewinder X2.json
Artillery | Artillery Sidewinder X3 Plus | FFF | Direct Drive |  |  |  | Yes | 22 | 0.4 | 0.4 | 300 | 305 | 400 | 500 | 3000 | Marlin | 1 |  |  | OrcaSlicer | OrcaSlicer/resources/profiles/Artillery/machine/Artillery Sidewinder X3 Plus.json
Artillery | Artillery Sidewinder X3 Pro | FFF | Direct Drive |  |  |  | Yes | 22 | 0.4 | 0.4 | 240 | 245 | 260 | 500 | 3000 | Marlin | 1 |  |  | OrcaSlicer | OrcaSlicer/resources/profiles/Artillery/machine/Artillery Sidewinder X3 Pro.json
Artillery | Artillery Sidewinder X4 Plus | FFF | Direct Drive |  |  |  | Yes | 22 | 0.4 | 0.4 | 300 | 310 | 400 | 500 | 6000 | Klipper | 1 |  |  | OrcaSlicer | OrcaSlicer/resources/profiles/Artillery/machine/Artillery Sidewinder X4 Plus.json
Artillery | Artillery Sidewinder X4 Pro | FFF | Direct Drive |  |  |  | Yes | 22 | 0.4 | 0.4 | 240 | 250 | 260 | 500 | 6000 | Klipper | 1 |  |  | OrcaSlicer | OrcaSlicer/resources/profiles/Artillery/machine/Artillery Sidewinder X4 Pro.json
Bambu Lab | Bambu Lab A1 | FFF | Direct Drive | 300 | 100 |  | No | 28 | 0.4 | 0.2, 0.4, 0.6, 0.8 | 256 | 256 | 256 | 500 | 10000 | Proprietary | 1 | AMS lite | 2024 | Bambu Studio | Bambu Studio/resources/profiles/BBL/machine/Bambu Lab A1.json | Manufacturer docs: nozzle temp, bed temp, release year; Manufacturer verification merged 2026-07-23; see Manufacturer Verification sheet
Bambu Lab | Bambu Lab A1 mini | FFF | Direct Drive | 300 | 80 |  | No | 28 | 0.4 | 0.2, 0.4, 0.6, 0.8 | 180 | 180 | 180 | 500 | 10000 | Proprietary | 1 | AMS lite | 2023 | Bambu Studio | Bambu Studio/resources/profiles/BBL/machine/Bambu Lab A1 mini.json | Manufacturer docs: nozzle temp, bed temp, release year; Manufacturer verification merged 2026-07-23; see Manufacturer Verification sheet
Bambu Lab | Bambu Lab A2L | FFF | Direct Drive | 300 | 80 |  | No | 24 | 0.4 | 0.2, 0.4, 0.6, 0.8 | 330 | 320 | 325 | 500 | 12000 | Proprietary | 1 | AMS |  | Bambu Studio | Bambu Studio/resources/profiles/BBL/machine/Bambu Lab A2L.json | Manufacturer docs (user-provided): nozzle temp, bed temp
Bambu Lab | Bambu Lab H2C | FFF | Direct Drive | 350 | 120 | 65 | Yes | 30 | 0.2 | 0.2, 0.4, 0.6, 0.8 | 330 | 320 | 325 | 1000 | 20000 | Proprietary | 2 | AMS |  | Bambu Studio | Bambu Studio/resources/profiles/BBL/machine/Bambu Lab H2C.json | Manufacturer docs (user-provided): nozzle temp, bed temp, chamber temp
Bambu Lab | Bambu Lab H2D | FFF | Direct Drive | 350 | 120 | 65 | Yes | 30 | 0.4 | 0.2, 0.4, 0.6, 0.8 | 350 | 320 | 325 | 1000 | 20000 | Proprietary | 2 | AMS | 2025 | Bambu Studio | Bambu Studio/resources/profiles/BBL/machine/Bambu Lab H2D.json | Manufacturer docs: nozzle temp, bed temp, chamber temp, release year; Manufacturer verification merged 2026-07-23; see Manufacturer Verification sheet
Bambu Lab | Bambu Lab H2D Pro | FFF | Direct Drive | 350 | 110 | 65 | Yes | 30 | 0.4 | 0.2, 0.4, 0.6, 0.8 | 350 | 320 | 325 | 1000 | 20000 | Proprietary | 2 | AMS | 2025 | Bambu Studio | Bambu Studio/resources/profiles/BBL/machine/Bambu Lab H2D Pro.json | Manufacturer docs: nozzle temp, bed temp, chamber temp, release year
Bambu Lab | Bambu Lab H2S | FFF | Direct Drive | 350 | 120 | 65 | Yes | 30 | 0.4 | 0.2, 0.4, 0.6, 0.8 | 340 | 320 | 340 | 1000 | 20000 | Proprietary | 1 | AMS | 2025 | Bambu Studio | Bambu Studio/resources/profiles/BBL/machine/Bambu Lab H2S.json | Manufacturer docs: nozzle temp, bed temp, chamber temp; Manufacturer verification merged 2026-07-23; see Manufacturer Verification sheet
Bambu Lab | Bambu Lab P1P | FFF | Direct Drive | 300 | 100 |  | No | 32 | 0.4 | 0.2, 0.4, 0.6, 0.8 | 256 | 256 | 256 | 500 | 20000 | Proprietary | 1 | AMS | 2022 | Bambu Studio | Bambu Studio/resources/profiles/BBL/machine/Bambu Lab P1P.json | Manufacturer docs: nozzle temp, bed temp, release year; Manufacturer verification merged 2026-07-23; see Manufacturer Verification sheet
Bambu Lab | Bambu Lab P1S | FFF | Direct Drive | 300 | 100 |  | No | 32 | 0.4 | 0.2, 0.4, 0.6, 0.8 | 256 | 256 | 256 | 500 | 20000 | Proprietary | 1 | AMS | 2023 | Bambu Studio | Bambu Studio/resources/profiles/BBL/machine/Bambu Lab P1S.json | Manufacturer docs: nozzle temp, bed temp, release year; Manufacturer verification merged 2026-07-23; see Manufacturer Verification sheet
Bambu Lab | Bambu Lab P2S | FFF | Direct Drive |  | 120 |  | No | 22 | 0.4 | 0.2, 0.4, 0.6, 0.8 | 256 | 256 | 256 | 600 | 20000 | Proprietary | 1 | AMS |  | Bambu Studio | Bambu Studio/resources/profiles/BBL/machine/Bambu Lab P2S.json | Manufacturer docs: bed temp
Bambu Lab | Bambu Lab X1 | FFF | Direct Drive | 300 | 110 |  | No | 22 | 0.4 | 0.2, 0.4, 0.6, 0.8 | 256 | 256 | 250 | 500 | 20000 | Proprietary | 1 | AMS | 2022 | Bambu Studio | Bambu Studio/resources/profiles/BBL/machine/Bambu Lab X1.json | Manufacturer docs: nozzle temp, bed temp, release year
Bambu Lab | Bambu Lab X1 Carbon | FFF | Direct Drive | 300 | 110 |  | No | 32 | 0.4 | 0.2, 0.4, 0.6, 0.8 | 256 | 256 | 256 | 500 | 20000 | Proprietary | 1 | AMS | 2022 | Bambu Studio | Bambu Studio/resources/profiles/BBL/machine/Bambu Lab X1 Carbon.json | Manufacturer docs: nozzle temp, bed temp, release year; Manufacturer verification merged 2026-07-23; see Manufacturer Verification sheet
Bambu Lab | Bambu Lab X1E | FFF | Direct Drive | 320 | 120 | 60 | Yes | 32 | 0.4 | 0.2, 0.4, 0.6, 0.8 | 256 | 256 | 256 | 500 | 20000 | Proprietary | 1 | AMS | 2023 | Bambu Studio | Bambu Studio/resources/profiles/BBL/machine/Bambu Lab X1E.json | Manufacturer docs: nozzle temp, bed temp, chamber temp, release year; Manufacturer verification merged 2026-07-23; see Manufacturer Verification sheet
Bambu Lab | Bambu Lab X2D | FFF | Direct Drive (main) / Bowden (aux) | 300 | 120 | 65 | Yes | 22 | 0.4 | 0.2, 0.4, 0.6, 0.8 | 256 | 256 | 261 | 1000 | 20000 | Proprietary | 2 | AMS |  | Bambu Studio | Bambu Studio/resources/profiles/BBL/machine/Bambu Lab X2D.json | Manufacturer docs (user-provided): nozzle temp, bed temp, chamber temp, extruder type
BIQU | BIQU B1 | FFF | Direct Drive |  |  |  | No |  | 0.4 | 0.4 | 235 | 235 | 270 | 500 | 1000 | Marlin | 1 |  |  | OrcaSlicer | OrcaSlicer/resources/profiles/BIQU/machine/BIQU B1.json
BIQU | BIQU BX | FFF | Direct Drive |  |  |  | No |  | 0.4 | 0.4 | 250 | 250 | 250 | 500 | 1000 | Marlin | 1 |  |  | OrcaSlicer | OrcaSlicer/resources/profiles/BIQU/machine/BIQU BX.json
BIQU | BIQU Hurakan | FFF | Direct Drive |  |  |  | No |  | 0.4 | 0.4 | 220 | 220 | 270 | 180 | 3000 | Marlin | 1 |  |  | OrcaSlicer | OrcaSlicer/resources/profiles/BIQU/machine/BIQU Hurakan.json
Blocks | BLOCKS Pro S100 | FFF | Direct Drive |  |  |  | No | 18 | 0.4 | 0.4, 0.6, 0.8, 1.0, 1.2 | 1000 | 1000 | 900 | 600 | 20000 | Marlin | 1 |  |  | OrcaSlicer | OrcaSlicer/resources/profiles/Blocks/machine/BLOCKS Pro S100.json
Blocks | BLOCKS RD50 V2 | FFF | Direct Drive |  |  |  | No | 20 | 0.4 | 0.4, 0.6, 0.8 | 500 | 500 | 500 | 600 | 20000 | Marlin | 1 |  |  | OrcaSlicer | OrcaSlicer/resources/profiles/Blocks/machine/BLOCKS RD50 V2.json
Blocks | BLOCKS RF50 | FFF | Direct Drive |  |  |  | No | 20 | 0.4 | 0.4, 0.6, 0.8 | 500 | 500 | 500 | 500 | 20000 | Marlin | 1 |  |  | OrcaSlicer | OrcaSlicer/resources/profiles/Blocks/machine/BLOCKS RF50.json
Chuanying | Chuanying X1 | FFF | Direct Drive |  |  |  | No | 25 | 0.25 | 0.25, 0.4, 0.6, 0.8 | 220 | 220 | 220 | 600 | 20000 | Klipper | 1 |  |  | OrcaSlicer | OrcaSlicer/resources/profiles/Chuanying/machine/Chuanying X1.json
Co Print | Co Print ChromaSet | FFF | Direct Drive |  |  |  | No | 16 | 0.4 | 0.4 | 290 | 283 | 330 | 500 | 5000 | Klipper | 1 |  |  | OrcaSlicer | OrcaSlicer/resources/profiles/Co Print/machine/Co Print ChromaSet.json
CoLiDo | CoLiDo 160 V2 | FFF | Direct Drive |  |  |  | Yes | 16 | 0.4 | 0.4 | 160 | 160 | 180 | 300 | 1000 | Marlin | 1 |  |  | OrcaSlicer | OrcaSlicer/resources/profiles/CoLiDo/machine/CoLiDo 160 V2.json
CoLiDo | CoLiDo DIY 4.0 | FFF | Direct Drive |  |  |  | Yes | 19.5 | 0.4 | 0.4 | 225 | 220 | 230 | 800 | 20000 | Klipper | 1 |  |  | OrcaSlicer | OrcaSlicer/resources/profiles/CoLiDo/machine/CoLiDo DIY 4.0.json
CoLiDo | CoLiDo DIY 4.0 V2 | FFF | Direct Drive |  |  |  | No | 18 | 0.4 | 0.4 | 230 | 230 | 255 | 600 | 20000 | Marlin | 1 |  |  | OrcaSlicer | OrcaSlicer/resources/profiles/CoLiDo/machine/CoLiDo DIY 4.0 V2.json
CoLiDo | CoLiDo SR1 | FFF | Direct Drive |  |  |  | No | 21 | 0.4 | 0.4 | 220 | 220 | 251 | 600 | 20000 | Marlin | 1 |  |  | OrcaSlicer | OrcaSlicer/resources/profiles/CoLiDo/machine/CoLiDo SR1.json
CoLiDo | CoLiDo X16 | FFF | Direct Drive |  |  |  | Yes | 16 | 0.4 | 0.4 | 160 | 160 | 180 | 300 | 1000 | Marlin | 1 |  |  | OrcaSlicer | OrcaSlicer/resources/profiles/CoLiDo/machine/CoLiDo X16.json
Comgrow | Comgrow T300 | FFF | Direct Drive |  |  |  | No | 24 | 0.4 | 0.4 | 300 | 300 | 350 | 500 | 12000 | Klipper | 1 |  |  | OrcaSlicer | OrcaSlicer/resources/profiles/Comgrow/machine/Comgrow T300.json
Comgrow | Comgrow T500 | FFF | Direct Drive |  |  |  | No | 30 | 0.4 | 0.4, 0.6, 0.8 | 500 | 500 | 500 | 300 | 3000 | Klipper | 1 |  |  | OrcaSlicer | OrcaSlicer/resources/profiles/Comgrow/machine/Comgrow T500.json
CONSTRUCT3D | Construct 1 | FFF | Direct Drive |  |  |  | No | 43 | 0.4 | 0.4 | 225 | 260 | 180 | 320 | 18000 | Marlin | 1 |  |  | OrcaSlicer | OrcaSlicer/resources/profiles/CONSTRUCT3D/machine/Construct 1.json
CONSTRUCT3D | Construct 1 XL | FFF | Direct Drive |  |  |  | No | 43 | 0.6 | 0.6 | 325 | 370 | 400 | 320 | 18000 | Marlin | 1 |  |  | OrcaSlicer | OrcaSlicer/resources/profiles/CONSTRUCT3D/machine/Construct 1 XL.json
Creality | Creality CR-10 Max | FFF | Bowden | 260 | 100 |  | No | 12 | 0.4 | 0.4 | 450 | 450 | 470 | 500 | 500 | Marlin | 1 |  |  | Bambu Studio | Bambu Studio/resources/profiles/Creality/machine/Creality CR-10 Max.json | Manufacturer docs: nozzle temp, bed temp
Creality | Creality CR-10 SE | FFF | Direct Drive | 300 | 100 |  | Yes | 23 | 0.2 | 0.2, 0.4, 0.6, 0.8 | 220 | 220 | 265 | 600 | 8000 | Klipper | 1 |  |  | OrcaSlicer | OrcaSlicer/resources/profiles/Creality/machine/Creality CR-10 SE.json | Manufacturer docs: nozzle temp, bed temp
Creality | Creality CR-10 V2 | FFF | Bowden | 260 | 100 |  | No | 12 | 0.4 | 0.4 | 300 | 300 | 400 | 500 | 500 | Marlin | 1 |  |  | Bambu Studio | Bambu Studio/resources/profiles/Creality/machine/Creality CR-10 V2.json | Manufacturer docs: nozzle temp, bed temp
Creality | Creality CR-10 V3 | FFF | Direct Drive | 260 | 100 |  | No | 12 | 0.4 | 0.4, 0.6 | 300 | 300 | 400 | 500 | 500 | Marlin | 1 |  |  | OrcaSlicer | OrcaSlicer/resources/profiles/Creality/machine/Creality CR-10 V3.json | Manufacturer docs: nozzle temp, bed temp
Creality | Creality CR-6 Max | FFF | Direct Drive | 260 | 100 |  | No | 12 | 0.2 | 0.2, 0.4, 0.6, 0.8 | 390 | 390 | 400 | 500 | 500 | Marlin | 1 |  |  | Bambu Studio | Bambu Studio/resources/profiles/Creality/machine/Creality CR-6 Max.json | Manufacturer docs: nozzle temp, bed temp
Creality | Creality CR-6 SE | FFF | Direct Drive | 260 | 100 |  | No | 12 | 0.2 | 0.2, 0.4, 0.6, 0.8 | 225 | 235 | 250 | 500 | 500 | Marlin | 1 |  |  | Bambu Studio | Bambu Studio/resources/profiles/Creality/machine/Creality CR-6 SE.json | Manufacturer docs: nozzle temp, bed temp
Creality | Creality CR-M4 | FFF | Direct Drive | 300 | 100 |  | No | 12 | 0.4 | 0.4 | 450 | 450 | 470 | 500 | 500 | Marlin | 1 |  |  | OrcaSlicer | OrcaSlicer/resources/profiles/Creality/machine/Creality CR-M4.json | Manufacturer docs: nozzle temp, bed temp
Creality | Creality Ender-3 | FFF | Direct Drive | 260 | 100 |  | No | 12 | 0.2 | 0.2, 0.4, 0.6, 0.8 | 220 | 220 | 250 | 500 | 500 | Marlin | 1 |  |  | OrcaSlicer | OrcaSlicer/resources/profiles/Creality/machine/Creality Ender-3.json | Manufacturer docs: nozzle temp, bed temp
Creality | Creality Ender-3 Pro | FFF | Direct Drive | 260 | 100 |  | No | 12 | 0.2 | 0.2, 0.4, 0.6, 0.8 | 220 | 220 | 250 | 500 | 500 | Marlin | 1 |  |  | OrcaSlicer | OrcaSlicer/resources/profiles/Creality/machine/Creality Ender-3 Pro.json | Manufacturer docs: nozzle temp, bed temp
Creality | Creality Ender-3 S1 | FFF | Direct Drive | 260 | 100 |  | No | 12 | 0.4 | 0.4 | 220 | 220 | 270 | 500 | 500 | Marlin | 1 |  | 2021 | Bambu Studio | Bambu Studio/resources/profiles/Creality/machine/Creality Ender-3 S1.json | Manufacturer docs: nozzle temp, bed temp, extruder type, release year
Creality | Creality Ender-3 S1 Plus | FFF | Direct Drive | 260 | 100 |  | No | 12 | 0.2 | 0.2, 0.4, 0.6, 0.8 | 300 | 300 | 300 | 500 | 500 | Marlin | 1 |  | 2022 | OrcaSlicer | OrcaSlicer/resources/profiles/Creality/machine/Creality Ender-3 S1 Plus.json | Manufacturer docs: nozzle temp, bed temp, extruder type, release year
Creality | Creality Ender-3 S1 Pro | FFF | Direct Drive | 300 | 110 |  | No | 12 | 0.4 | 0.4 | 220 | 220 | 270 | 500 | 500 | Marlin | 1 |  | 2022 | Bambu Studio | Bambu Studio/resources/profiles/Creality/machine/Creality Ender-3 S1 Pro.json | Manufacturer docs: nozzle temp, bed temp, extruder type, release year
Creality | Creality Ender-3 V2 | FFF | Bowden | 260 | 100 |  | No | 12 | 0.4 | 0.4 | 220 | 220 | 250 | 500 | 500 | Marlin | 1 |  |  | Bambu Studio | Bambu Studio/resources/profiles/Creality/machine/Creality Ender-3 V2.json | Manufacturer docs: nozzle temp, bed temp
Creality | Creality Ender-3 V2 Neo | FFF | Direct Drive | 260 | 100 |  | No | 12 | 0.4 | 0.4 | 220 | 220 | 250 | 500 | 500 | Marlin | 1 |  |  | OrcaSlicer | OrcaSlicer/resources/profiles/Creality/machine/Creality Ender-3 V2 Neo.json | Manufacturer docs: nozzle temp, bed temp
Creality | Creality Ender-3 V3 | FFF | Direct Drive | 300 | 110 |  | No | 12 | 0.4 | 0.4, 0.6 | 220 | 220 | 250 | 600 | 20000 | Klipper | 1 |  | 2024 | Bambu Studio | Bambu Studio/resources/profiles/Creality/machine/Creality Ender-3 V3.json | Manufacturer docs: nozzle temp, bed temp, extruder type, release year; Manufacturer verification merged 2026-07-23; see Manufacturer Verification sheet
Creality | Creality Ender-3 V3 KE | FFF | Direct Drive | 300 | 100 |  | No | 12 | 0.4 | 0.4 | 220 | 220 | 240 | 500 | 8000 | Klipper | 1 |  | 2023 | Bambu Studio | Bambu Studio/resources/profiles/Creality/machine/Creality Ender-3 V3 KE.json | Manufacturer docs: nozzle temp, bed temp, extruder type, release year; Manufacturer verification merged 2026-07-23; see Manufacturer Verification sheet
Creality | Creality Ender-3 V3 Plus | FFF | Direct Drive | 300 | 100 |  | No | 12 | 0.4 | 0.4, 0.6 | 300 | 300 | 330 | 600 | 20000 | Klipper | 1 |  | 2024 | Bambu Studio | Bambu Studio/resources/profiles/Creality/machine/Creality Ender-3 V3 Plus.json | Manufacturer docs: nozzle temp, bed temp, extruder type, release year; Manufacturer verification merged 2026-07-23; see Manufacturer Verification sheet
Creality | Creality Ender-3 V3 SE | FFF | Direct Drive | 260 | 100 |  | No | 23 | 0.2 | 0.2, 0.4, 0.6, 0.8 | 220 | 220 | 250 | 250 | 2500 | Marlin | 1 |  | 2023 | OrcaSlicer | OrcaSlicer/resources/profiles/Creality/machine/Creality Ender-3 V3 SE.json | Manufacturer docs: nozzle temp, bed temp, extruder type, release year
Creality | Creality Ender-3 V4 | FFF | Direct Drive |  |  |  | No | 23 | 0.4 | 0.4 |  |  | 235 | 500 | 12000 | Klipper | 1 |  |  | OrcaSlicer | OrcaSlicer/resources/profiles/Creality/machine/Creality Ender-3 V4.json
Creality | Creality Ender-5 | FFF | Direct Drive | 260 | 100 |  | No | 12 | 0.4 | 0.4 | 220 | 220 | 300 | 500 | 500 | Marlin | 1 |  |  | Bambu Studio | Bambu Studio/resources/profiles/Creality/machine/Creality Ender-5.json | Manufacturer docs: nozzle temp, bed temp
Creality | Creality Ender-5 Max | FFF | Direct Drive |  |  |  | No | 60 | 0.8 | 0.4, 0.6, 0.8 |  |  | 400 | 1000 | 50000 | Klipper | 1 |  |  | OrcaSlicer | OrcaSlicer/resources/profiles/Creality/machine/Creality Ender-5 Max.json
Creality | Creality Ender-5 Plus | FFF | Direct Drive | 260 | 110 |  | No | 12 | 0.4 | 0.4 | 350 | 350 | 400 | 300 | 500 | Marlin | 1 |  |  | Bambu Studio | Bambu Studio/resources/profiles/Creality/machine/Creality Ender-5 Plus.json | Manufacturer docs: nozzle temp, bed temp
Creality | Creality Ender-5 Pro (2019) | FFF | Direct Drive | 260 | 100 |  | No | 12 | 0.2 | 0.2, 0.25, 0.3, 0.4, 0.5, 0.6, 0.8, 1.0 | 220 | 220 | 300 | 500 | 500 | Marlin | 1 |  |  | OrcaSlicer | OrcaSlicer/resources/profiles/Creality/machine/Creality Ender-5 Pro (2019).json | Manufacturer docs: nozzle temp, bed temp
Creality | Creality Ender-5 S1 | FFF | Direct Drive | 300 | 110 |  | No | 12 | 0.4 | 0.4 | 220 | 220 | 300 | 500 | 500 | Marlin | 1 |  |  | Bambu Studio | Bambu Studio/resources/profiles/Creality/machine/Creality Ender-5 S1.json | Manufacturer docs: nozzle temp, bed temp
Creality | Creality Ender-5S | FFF | Direct Drive | 260 | 100 |  | No | 12 | 0.4 | 0.4 | 220 | 220 | 300 | 500 | 500 | Marlin | 1 |  |  | Bambu Studio | Bambu Studio/resources/profiles/Creality/machine/Creality Ender-5S.json | Manufacturer docs: nozzle temp, bed temp
Creality | Creality Ender-6 | FFF | Bowden | 260 | 100 |  | No | 12 | 0.4 | 0.4 | 250 | 250 | 400 | 500 | 500 | Marlin | 1 |  |  | Bambu Studio | Bambu Studio/resources/profiles/Creality/machine/Creality Ender-6.json | Manufacturer docs: nozzle temp, bed temp
Creality | Creality Hi | FFF | Direct Drive | 300 | 100 |  | No | 23 | 0.8 | 0.2, 0.4, 0.6, 0.8 | 260 | 260 | 300 | 300 | 12000 | Klipper | 1 |  |  | OrcaSlicer | OrcaSlicer/resources/profiles/Creality/machine/Creality Hi.json | Manufacturer docs (user-provided): nozzle temp, bed temp
Creality | Creality K1 | FFF | Direct Drive | 300 | 100 |  | No | 12 | 0.4 | 0.4, 0.6, 0.8 | 220 | 220 | 250 | 1000 | 20000 | Klipper | 1 |  | 2023 | Bambu Studio | Bambu Studio/resources/profiles/Creality/machine/Creality K1.json | Manufacturer docs: nozzle temp, bed temp, extruder type, release year
Creality | Creality K1 Max | FFF | Direct Drive | 300 | 100 |  | No | 12 | 0.4 | 0.4, 0.6, 0.8 | 300 | 300 | 300 | 1000 | 20000 | Klipper | 1 |  | 2023 | Bambu Studio | Bambu Studio/resources/profiles/Creality/machine/Creality K1 Max.json | Manufacturer docs: nozzle temp, bed temp, extruder type, release year
Creality | Creality K1 Max_CFS-C | FFF | Direct Drive | 300 | 100 |  | No | 23 | 0.4 | 0.4 |  |  | 300 | 800 | 20000 | Klipper | 1 |  |  | OrcaSlicer | OrcaSlicer/resources/profiles/Creality/machine/Creality K1 Max_CFS-C.json | Manufacturer docs: nozzle temp, bed temp
Creality | Creality K1 SE | FFF | Direct Drive | 300 | 100 |  | No | 23 | 0.8 | 0.4, 0.6, 0.8 | 220 | 220 | 250 | 800 | 20000 | Klipper | 1 |  | 2024 | OrcaSlicer | OrcaSlicer/resources/profiles/Creality/machine/Creality K1 SE.json | Manufacturer docs: nozzle temp, bed temp, extruder type, release year
Creality | Creality K1 SE_CFS-C | FFF | Direct Drive | 300 | 100 |  | No | 23 | 0.4 | 0.4 |  |  | 250 | 800 | 20000 | Klipper | 1 |  |  | OrcaSlicer | OrcaSlicer/resources/profiles/Creality/machine/Creality K1 SE_CFS-C.json | Manufacturer docs: nozzle temp, bed temp
Creality | Creality K1_CFS-C | FFF | Direct Drive | 300 | 100 |  | No | 23 | 0.4 | 0.4 |  |  | 250 | 800 | 20000 | Klipper | 1 |  |  | OrcaSlicer | OrcaSlicer/resources/profiles/Creality/machine/Creality K1_CFS-C.json | Manufacturer docs: nozzle temp, bed temp
Creality | Creality K1C | FFF | Direct Drive | 300 | 100 |  | No | 12 | 0.4 | 0.4, 0.6, 0.8 | 220 | 220 | 250 | 800 | 20000 | Klipper | 1 |  | 2024 | Bambu Studio | Bambu Studio/resources/profiles/Creality/machine/Creality K1C.json | Manufacturer docs: nozzle temp, bed temp, extruder type, release year
Creality | Creality K1C_CFS-C | FFF | Direct Drive | 300 | 100 |  | No | 23 | 0.4 | 0.4 |  |  | 250 | 600 | 20000 | Klipper | 1 |  |  | OrcaSlicer | OrcaSlicer/resources/profiles/Creality/machine/Creality K1C_CFS-C.json | Manufacturer docs: nozzle temp, bed temp
Creality | Creality K2 | FFF | Direct Drive |  |  |  | No | 23 | 0.2 | 0.2, 0.4, 0.6, 0.8 | 260 | 260 | 260 | 800 | 20000 | Klipper | 1 |  |  | OrcaSlicer | OrcaSlicer/resources/profiles/Creality/machine/Creality K2.json
Creality | Creality K2 Plus | FFF | Direct Drive | 350 | 120 | 60 | Yes | 23 | 0.2 | 0.2, 0.4, 0.6, 0.8 | 350 | 350 | 350 | 800 | 30000 | Klipper | 1 |  | 2024 | OrcaSlicer | OrcaSlicer/resources/profiles/Creality/machine/Creality K2 Plus.json | Manufacturer docs: nozzle temp, bed temp, chamber temp, extruder type, release year
Creality | Creality K2 Pro | FFF | Direct Drive | 350 | 120 | 60 | Yes | 23 | 0.2 | 0.2, 0.4, 0.6, 0.8 | 300 | 300 | 300 | 800 | 20000 | Klipper | 1 |  |  | OrcaSlicer | OrcaSlicer/resources/profiles/Creality/machine/Creality K2 Pro.json | Manufacturer docs: nozzle temp, bed temp, chamber temp
Creality | Creality K2 SE | FFF | Direct Drive |  |  |  | No | 23 | 0.4 | 0.4 |  |  | 245 | 800 | 20000 | Klipper | 1 |  |  | OrcaSlicer | OrcaSlicer/resources/profiles/Creality/machine/Creality K2 SE.json
Creality | Creality Sermoon V1 | FFF | Direct Drive | 250 | 80 |  | No | 12 | 0.4 | 0.4 | 175 | 175 | 165 | 7000 | 7000 | Marlin | 1 |  |  | OrcaSlicer | OrcaSlicer/resources/profiles/Creality/machine/Creality Sermoon V1.json | Manufacturer docs (user-provided): nozzle temp, bed temp
Creality | Creality SPARKX i7 | FFF | Direct Drive |  |  |  | No | 21 | 0.8 | 0.2, 0.4, 0.6, 0.8 |  |  | 255 | 500 | 10000 | Klipper | 1 |  |  | OrcaSlicer | OrcaSlicer/resources/profiles/Creality/machine/Creality SPARKX i7.json
Cubicon | Cubicon xCeler-I | FFF | Direct Drive |  |  |  | No | 23 | 0.4 | 0.4 | 250 | 250 | 290 | 500 | 13000 | Klipper | 1 |  |  | OrcaSlicer | OrcaSlicer/resources/profiles/Cubicon/machine/Cubicon xCeler-I.json
Cubicon | Cubicon xCeler-Mini | FFF | Direct Drive |  |  |  | No |  | 0.4 | 0.4 | 150 | 150 | 150 | 500 | 13000 | Klipper | 1 |  |  | OrcaSlicer | OrcaSlicer/resources/profiles/Cubicon/machine/Cubicon xCeler-Mini.json
Cubicon | Cubicon xCeler-Plus | FFF | Direct Drive |  |  |  | No | 23 | 0.4 | 0.4 | 310 | 310 | 310 | 500 | 13000 | Klipper | 1 |  |  | OrcaSlicer | OrcaSlicer/resources/profiles/Cubicon/machine/Cubicon xCeler-Plus.json
Custom Printer | Generic Klipper Printer | FFF | Direct Drive |  |  |  | No |  | 0.4 | 0.2, 0.4, 0.6, 0.8 | 250 | 250 | 250 | 600 | 20000 | Marlin | 1 |  |  | OrcaSlicer | OrcaSlicer/resources/profiles/Custom/machine/MyKlipper.json
Custom Printer | Generic Marlin Printer | FFF | Direct Drive |  |  |  | No |  | 0.4 | 0.4 | 250 | 250 | 250 | 500 | 10000 | Marlin | 1 |  |  | OrcaSlicer | OrcaSlicer/resources/profiles/Custom/machine/MyMarlin.json
Custom Printer | Generic Repetier Printer | FFF | Direct Drive |  |  |  | No |  | 0.4 | 0.4 | 250 | 250 | 250 | 500 | 20000 | Repetier | 1 |  |  | OrcaSlicer | OrcaSlicer/resources/profiles/Custom/machine/MyRepetier.json
Custom Printer | Generic RRF Printer | FFF | Direct Drive |  |  |  | No |  | 0.4 | 0.4 | 250 | 250 | 250 | 500 | 20000 | RepRap | 1 |  |  | OrcaSlicer | OrcaSlicer/resources/profiles/Custom/machine/MyRRF.json
Custom Printer | Generic ToolChanger Printer | FFF | Direct Drive |  |  |  | No | 3.2 | 0.4 | 0.2, 0.4, 0.6, 0.8 | 350 | 350 | 300 | 600 | 20000 | Klipper | 5 |  |  | OrcaSlicer | OrcaSlicer/resources/profiles/Custom/machine/MyToolChanger.json
DeltaMaker | DeltaMaker 2 | FFF | Direct Drive |  |  |  | No | 12 | 0.35 | 0.35 | 276 | 240 | 260 | 500 | 10000 | Marlin | 1 |  |  | OrcaSlicer | OrcaSlicer/resources/profiles/DeltaMaker/machine/DeltaMaker 2.json
DeltaMaker | DeltaMaker 2T | FFF | Direct Drive |  |  |  | No | 12 | 0.5 | 0.5 | 276 | 240 | 460 | 500 | 10000 | Marlin | 1 |  |  | OrcaSlicer | OrcaSlicer/resources/profiles/DeltaMaker/machine/DeltaMaker 2T.json
DeltaMaker | DeltaMaker 2XT | FFF | Direct Drive |  |  |  | No | 12 | 0.5 | 0.5 | 276 | 240 | 565 | 500 | 10000 | Marlin | 1 |  |  | OrcaSlicer | OrcaSlicer/resources/profiles/DeltaMaker/machine/DeltaMaker 2XT.json
Dremel | Dremel 3D20 | FFF | Direct Drive |  |  |  | No | 12 | 0.4 | 0.4 | 230 | 150 | 140 | 1000 | 6200 | Marlin | 1 |  |  | OrcaSlicer | OrcaSlicer/resources/profiles/Dremel/machine/Dremel 3D20.json
Dremel | Dremel 3D40 | FFF | Direct Drive |  |  |  | No | 12 | 0.4 | 0.4 | 225 | 155 | 170 | 1000 | 6200 | Marlin | 1 |  |  | OrcaSlicer | OrcaSlicer/resources/profiles/Dremel/machine/Dremel 3D40.json
Dremel | Dremel 3D45 | FFF | Direct Drive |  |  |  | No | 12 | 0.4 | 0.4 | 225 | 155 | 170 | 500 | 9000 | Marlin | 1 |  |  | OrcaSlicer | OrcaSlicer/resources/profiles/Dremel/machine/Dremel 3D45.json
Elegoo | Elegoo Neptune | FFF | Direct Drive |  |  |  | No | 12 | 0.4 | 0.4 | 210 | 210 | 200 | 500 | 500 | Marlin | 1 |  |  | Bambu Studio | Bambu Studio/resources/profiles/Elegoo/machine/Elegoo Neptune.json
Elegoo | Elegoo Neptune 2 | FFF | Direct Drive |  |  |  | No | 12 | 0.4 | 0.4 | 220 | 220 | 250 | 500 | 500 | Marlin | 1 |  |  | Bambu Studio | Bambu Studio/resources/profiles/Elegoo/machine/Elegoo Neptune 2.json
Elegoo | Elegoo Neptune 2D | FFF | Direct Drive |  |  |  | No | 12 | 0.4 | 0.4 | 220 | 220 | 250 | 500 | 500 | Marlin | 2 |  |  | Bambu Studio | Bambu Studio/resources/profiles/Elegoo/machine/Elegoo Neptune 2D.json
Elegoo | Elegoo Neptune 2S | FFF | Direct Drive |  |  |  | No | 12 | 0.4 | 0.4 | 220 | 220 | 250 | 500 | 500 | Marlin | 1 |  |  | Bambu Studio | Bambu Studio/resources/profiles/Elegoo/machine/Elegoo Neptune 2S.json
Elegoo | Elegoo Neptune 3 | FFF | Direct Drive |  |  |  | No | 12 | 0.4 | 0.4 | 220 | 220 | 280 | 500 | 500 | Marlin | 1 |  |  | Bambu Studio | Bambu Studio/resources/profiles/Elegoo/machine/Elegoo Neptune 3.json
Elegoo | Elegoo Neptune 3 Max | FFF | Direct Drive |  |  |  | No | 12 | 0.4 | 0.4 | 420 | 420 | 500 | 500 | 500 | Marlin | 1 |  |  | Bambu Studio | Bambu Studio/resources/profiles/Elegoo/machine/Elegoo Neptune 3 Max.json
Elegoo | Elegoo Neptune 3 Plus | FFF | Direct Drive |  |  |  | No | 12 | 0.4 | 0.4 | 320 | 320 | 400 | 500 | 500 | Marlin | 1 |  |  | Bambu Studio | Bambu Studio/resources/profiles/Elegoo/machine/Elegoo Neptune 3 Plus.json
Elegoo | Elegoo Neptune 3 Pro | FFF | Direct Drive |  |  |  | No | 12 | 0.4 | 0.4 | 225 | 225 | 280 | 500 | 500 | Marlin | 1 |  |  | Bambu Studio | Bambu Studio/resources/profiles/Elegoo/machine/Elegoo Neptune 3 Pro.json
Elegoo | Elegoo Neptune 4 | FFF | Direct Drive | 300 | 110 |  | No | 12 | 0.2 | 0.2, 0.4, 0.6, 0.8 | 225 | 225 | 265 | 500 | 10000 | Klipper | 1 |  | 2023 | Bambu Studio | Bambu Studio/resources/profiles/Elegoo/machine/Elegoo Neptune 4.json | Manufacturer docs: nozzle temp, bed temp, extruder type, release year
Elegoo | Elegoo Neptune 4 Max | FFF | Direct Drive | 300 | 85 |  | No | 12 | 0.4 | 0.2, 0.4, 0.6, 0.8 | 420 | 420 | 480 | 500 | 8000 | Klipper | 1 |  | 2023 | Bambu Studio | Bambu Studio/resources/profiles/Elegoo/machine/Elegoo Neptune 4 Max.json | Manufacturer docs: nozzle temp, bed temp, extruder type, release year; Manufacturer verification merged 2026-07-23; see Manufacturer Verification sheet
Elegoo | Elegoo Neptune 4 Plus | FFF | Direct Drive | 300 | 110 |  | No | 12 | 0.2 | 0.2, 0.4, 0.6, 0.8 | 320 | 320 | 385 | 500 | 7000 | Klipper | 1 |  | 2023 | Bambu Studio | Bambu Studio/resources/profiles/Elegoo/machine/Elegoo Neptune 4 Plus.json | Manufacturer docs: nozzle temp, bed temp, extruder type, release year
Elegoo | Elegoo Neptune 4 Pro | FFF | Direct Drive | 300 | 110 |  | No | 12 | 0.4 | 0.2, 0.4, 0.6, 0.8 | 225 | 225 | 265 | 500 | 20000 | Klipper | 1 |  | 2023 | Bambu Studio | Bambu Studio/resources/profiles/Elegoo/machine/Elegoo Neptune 4 Pro.json | Manufacturer docs: nozzle temp, bed temp, extruder type, release year; Manufacturer verification merged 2026-07-23; see Manufacturer Verification sheet
Elegoo | Elegoo Neptune X | FFF | Direct Drive |  |  |  | No | 12 | 0.4 | 0.4 | 220 | 220 | 300 | 500 | 500 | Marlin | 1 |  |  | Bambu Studio | Bambu Studio/resources/profiles/Elegoo/machine/Elegoo Neptune X.json
Elegoo | Elegoo OrangeStorm Giga | FFF | Direct Drive | 300 | 100 |  | No | 30 | 0.6 | 0.4, 0.6, 0.8, 1.0 | 800 | 800 | 1000 | 300 | 5000 | Klipper | 1 |  |  | OrcaSlicer | OrcaSlicer/resources/profiles/Elegoo/machine/Elegoo OrangeStorm Giga.json | Manufacturer verification merged 2026-07-23; see Manufacturer Verification sheet
Eryone | Thinker X400 | FFF | Direct Drive |  |  |  | Yes | 20 | 0.4 | 0.2, 0.4 | 400 | 400 | 400 | 500 | 10000 | Klipper | 1 |  |  | OrcaSlicer | OrcaSlicer/resources/profiles/Eryone/machine/Thinker X400.json
Flashforge | Flashforge AD5X | FFF | Direct Drive | 300 | 110 |  | No | 25 | 0.4 | 0.25, 0.4, 0.6, 0.8 | 220 | 220 | 220 | 300 | 20000 | Klipper | 1 |  |  | OrcaSlicer | OrcaSlicer/resources/profiles/Flashforge/machine/Flashforge AD5X.json | Manufacturer docs: nozzle temp, bed temp; Manufacturer verification merged 2026-07-23; see Manufacturer Verification sheet
Flashforge | Flashforge Adventurer 3 Series | FFF | Direct Drive | 240 | 100 |  | No |  | 0.4 | 0.4, 0.6 | 150 | 150 | 150 | 150 | 500 | Marlin | 2 |  |  | OrcaSlicer | OrcaSlicer/resources/profiles/Flashforge/machine/Flashforge Adventurer 3 Series.json | Manufacturer docs: nozzle temp, bed temp
Flashforge | Flashforge Adventurer 4 Series | FFF | Direct Drive |  |  |  | No | 25 | 0.3 | 0.3, 0.4, 0.6, 0.4HS | 220 | 200 | 250 | 100 | 10000 | Marlin | 1 |  |  | OrcaSlicer | OrcaSlicer/resources/profiles/Flashforge/machine/Flashforge Adventurer 4 Series.json
Flashforge | Flashforge Adventurer 5M | FFF | Direct Drive | 280 | 100 |  | No | 25 | 0.25 | 0.25, 0.4, 0.6, 0.8 | 220 | 220 | 220 | 600 | 20000 | Klipper | 1 |  |  | OrcaSlicer | OrcaSlicer/resources/profiles/Flashforge/machine/Flashforge Adventurer 5M.json | Manufacturer docs: nozzle temp, bed temp
Flashforge | Flashforge Adventurer 5M Pro | FFF | Direct Drive | 280 | 100 |  | No | 32 | 0.4 | 0.25, 0.4, 0.6, 0.8 | 220 | 220 | 220 | 600 | 20000 | Klipper | 1 |  |  | OrcaSlicer | OrcaSlicer/resources/profiles/Flashforge/machine/Flashforge Adventurer 5M Pro.json | Manufacturer docs: nozzle temp, bed temp; Manufacturer verification merged 2026-07-23; see Manufacturer Verification sheet
Flashforge | Flashforge Adventurer A5 | FFF | Direct Drive |  |  |  | Yes | 22 | 0.25 | 0.25, 0.4, 0.6, 0.8 | 220 | 220 | 220 | 600 | 20000 | Klipper | 1 |  |  | Flash Studio (Flashforge) | Flashforge/Orca-Flashforge/resources/profiles/Flashforge/machine/Flashforge Adventurer A5.json
Flashforge | Flashforge Artemis | FFF | Direct Drive |  |  |  | No | 12 | 0.4 | 0.4 | 190 | 195 | 200 | 150 | 500 | Marlin | 1 |  |  | OrcaSlicer | OrcaSlicer/resources/profiles/Flashforge/machine/Flashforge Artemis.json
Flashforge | Flashforge Creator 5 | FFF | Direct Drive |  |  |  | No | 21 | 0.4 | 0.4, 0.6, 0.8 | 256 | 256 | 256 | 600 | 30000 | Klipper | 4 |  |  | OrcaSlicer | OrcaSlicer/resources/profiles/Flashforge/machine/Flashforge Creator 5.json
Flashforge | Flashforge Creator 5 Pro | FFF | Direct Drive |  |  |  | Yes | 21 | 0.4 | 0.4, 0.6, 0.8 | 256 | 256 | 256 | 600 | 30000 | Klipper | 4 |  |  | OrcaSlicer | OrcaSlicer/resources/profiles/Flashforge/machine/Flashforge Creator 5 Pro.json
Flashforge | Flashforge Guider 2s | FFF | Direct Drive |  |  |  | No | 25 | 0.4 | 0.4 | 280 | 250 | 300 | 200 | 200 | Marlin | 2 |  |  | OrcaSlicer | OrcaSlicer/resources/profiles/Flashforge/machine/Flashforge Guider 2s.json
Flashforge | Flashforge Guider 3 Ultra | FFF | Direct Drive |  |  |  | Yes | 25 | 0.4 | 0.4, 0.6, 0.8 | 300 | 330 | 600 | 600 | 20000 | Klipper | 1 |  |  | OrcaSlicer | OrcaSlicer/resources/profiles/Flashforge/machine/Flashforge Guider 3 Ultra.json
Flashforge | Flashforge Guider4 | FFF | Direct Drive |  |  |  | Yes | 49 | 0.25 | 0.25, 0.4, 0.6, 0.8HF, 0.6HF, 0.4HF | 300 | 300 | 300 | 700 | 30000 | Klipper | 1 |  |  | OrcaSlicer | OrcaSlicer/resources/profiles/Flashforge/machine/Flashforge Guider4.json
Flashforge | Flashforge Guider4 Pro | FFF | Direct Drive |  |  |  | Yes | 49 | 0.25 | 0.25, 0.4, 0.6, 0.8HF, 0.6HF, 0.4HF | 300 | 300 | 300 | 700 | 30000 | Klipper | 1 |  |  | OrcaSlicer | OrcaSlicer/resources/profiles/Flashforge/machine/Flashforge Guider4 Pro.json
FLSun | FLSun Q5 | FFF | Direct Drive |  |  |  | No | 12 | 0.4 | 0.4 | 199.2 | 199.2 | 200 | 200 | 1500 | Marlin | 1 |  |  | OrcaSlicer | OrcaSlicer/resources/profiles/FLSun/machine/FLSun Q5.json
FLSun | FLSun QQ-S Pro | FFF | Direct Drive |  |  |  | No | 12 | 0.4 | 0.4 | 259 | 259 | 360 | 200 | 1500 | Marlin | 1 |  |  | OrcaSlicer | OrcaSlicer/resources/profiles/FLSun/machine/FLSun QQ-S Pro.json
FLSun | FLSun S1 | FFF | Direct Drive | 350 | 120 |  | No | 110 | 0.4 | 0.4 | 320 | 320 | 430 | 1200 | 40000 | Klipper | 1 |  |  | OrcaSlicer | OrcaSlicer/resources/profiles/FLSun/machine/FLSun S1.json | Manufacturer verification merged 2026-07-23; see Manufacturer Verification sheet
FLSun | FLSun Super Racer (SR) | FFF | Direct Drive |  |  |  | No | 12 | 0.4 | 0.4 | 269 | 269 | 330 | 300 | 5000 | Marlin | 1 |  |  | OrcaSlicer | OrcaSlicer/resources/profiles/FLSun/machine/FLSun SR.json
FLSun | FLSun T1 | FFF | Direct Drive | 300 | 110 |  | No | 90 | 0.4 | 0.4 | 260 | 260 | 330 | 1000 | 30000 | Klipper | 1 |  |  | OrcaSlicer | OrcaSlicer/resources/profiles/FLSun/machine/FLSun T1.json | Manufacturer verification merged 2026-07-23; see Manufacturer Verification sheet
FLSun | FLSun V400 | FFF | Direct Drive | 300 | 110 |  | No | 12 | 0.4 | 0.2, 0.3, 0.4, 0.5, 0.6, 0.8 | 298.9 | 298.9 | 410 | 500 | 10000 | Klipper | 1 |  |  | OrcaSlicer | OrcaSlicer/resources/profiles/FLSun/machine/FLSun V400.json | Manufacturer verification merged 2026-07-23; see Manufacturer Verification sheet
FlyingBear | FlyingBear Ghost 6 | FFF | Direct Drive |  |  |  | No | 25 | 0.4 | 0.4 | 255 | 210 | 210 | 200 | 1500 | Marlin | 1 |  |  | OrcaSlicer | OrcaSlicer/resources/profiles/FlyingBear/machine/FlyingBear Ghost 6.json
FlyingBear | FlyingBear Reborn3 | FFF | Direct Drive |  |  |  | No | 25 | 0.4 | 0.4 | 300 | 300 | 350 | 600 | 20000 | Marlin | 1 |  |  | OrcaSlicer | OrcaSlicer/resources/profiles/FlyingBear/machine/FlyingBear Reborn3.json
Folgertech | Folgertech FT-5 | FFF | Direct Drive |  |  |  | No |  | 0.4 | 0.4, 0.6 | 300 | 300 | 400 | 500 | 3000 | Marlin | 1 |  |  | OrcaSlicer | OrcaSlicer/resources/profiles/Folgertech/machine/Folgertech FT-5.json
Folgertech | Folgertech FT-6 | FFF | Direct Drive |  |  |  | No |  | 0.4 | 0.4, 0.6 | 700 | 350 | 400 | 500 | 3000 | Marlin | 1 |  |  | OrcaSlicer | OrcaSlicer/resources/profiles/Folgertech/machine/Folgertech FT-6.json
Folgertech | Folgertech i3 | FFF | Direct Drive |  |  |  | No |  | 0.4 | 0.4, 0.6 | 200 | 200 | 175 | 500 | 3000 | Marlin | 1 |  |  | OrcaSlicer | OrcaSlicer/resources/profiles/Folgertech/machine/Folgertech i3.json
Geeetech | Geeetech A10 M | FFF | Bowden |  |  |  | No | 12 | 0.4 | 0.4 | 220 | 220 | 260 | 200 | 500 | Marlin | 1 |  |  | Bambu Studio | Bambu Studio/resources/profiles/Geeetech/machine/Geeetech A10 M.json
Geeetech | Geeetech A10 Pro | FFF | Bowden |  |  |  | No | 12 | 0.4 | 0.2, 0.4, 0.6, 0.8 | 220 | 220 | 260 | 200 | 500 | Marlin | 1 |  |  | Bambu Studio | Bambu Studio/resources/profiles/Geeetech/machine/Geeetech A10 Pro.json
Geeetech | Geeetech A10 T | FFF | Bowden |  |  |  | No | 12 | 0.4 | 0.4 | 220 | 220 | 260 | 200 | 500 | Marlin | 1 |  |  | Bambu Studio | Bambu Studio/resources/profiles/Geeetech/machine/Geeetech A10 T.json
Geeetech | Geeetech A20 | FFF | Bowden |  |  |  | No | 12 | 0.4 | 0.2, 0.4, 0.6, 0.8 | 250 | 250 | 260 | 200 | 500 | Marlin | 1 |  |  | Bambu Studio | Bambu Studio/resources/profiles/Geeetech/machine/Geeetech A20.json
Geeetech | Geeetech A20 M | FFF | Bowden |  |  |  | No | 12 | 0.4 | 0.4 | 250 | 250 | 260 | 200 | 500 | Marlin | 1 |  |  | Bambu Studio | Bambu Studio/resources/profiles/Geeetech/machine/Geeetech A20 M.json
Geeetech | Geeetech A20 T | FFF | Bowden |  |  |  | No | 12 | 0.4 | 0.4 | 250 | 250 | 260 | 200 | 500 | Marlin | 1 |  |  | Bambu Studio | Bambu Studio/resources/profiles/Geeetech/machine/Geeetech A20 T.json
Geeetech | Geeetech A30 M | FFF | Bowden |  |  |  | No | 12 | 0.4 | 0.4 | 320 | 320 | 420 | 200 | 500 | Marlin | 1 |  |  | Bambu Studio | Bambu Studio/resources/profiles/Geeetech/machine/Geeetech A30 M.json
Geeetech | Geeetech A30 Pro | FFF | Bowden |  |  |  | No | 12 | 0.4 | 0.2, 0.4, 0.6, 0.8 | 320 | 320 | 420 | 200 | 500 | Marlin | 1 |  |  | Bambu Studio | Bambu Studio/resources/profiles/Geeetech/machine/Geeetech A30 Pro.json
Geeetech | Geeetech A30 T | FFF | Bowden |  |  |  | No | 12 | 0.4 | 0.4 | 320 | 320 | 420 | 200 | 500 | Marlin | 1 |  |  | Bambu Studio | Bambu Studio/resources/profiles/Geeetech/machine/Geeetech A30 T.json
Geeetech | Geeetech M1 | FFF | Direct Drive |  |  |  | No | 18 | 0.4 | 0.2, 0.4, 0.6, 0.8 | 105 | 105 | 95 | 300 | 3000 | Marlin | 1 |  |  | Bambu Studio | Bambu Studio/resources/profiles/Geeetech/machine/Geeetech M1.json
Geeetech | Geeetech Mizar | FFF | Bowden |  |  |  | No | 12 | 0.4 | 0.2, 0.4, 0.6, 0.8 | 220 | 220 | 260 | 200 | 500 | Marlin | 1 |  |  | Bambu Studio | Bambu Studio/resources/profiles/Geeetech/machine/Geeetech Mizar.json
Geeetech | Geeetech Mizar M | FFF | Bowden |  |  |  | No | 12 | 0.4 | 0.4 | 255 | 255 | 260 | 200 | 500 | Marlin | 1 |  |  | Bambu Studio | Bambu Studio/resources/profiles/Geeetech/machine/Geeetech Mizar M.json
Geeetech | Geeetech Mizar Max | FFF | Bowden |  |  |  | No | 12 | 0.4 | 0.2, 0.4, 0.6, 0.8 | 320 | 320 | 400 | 200 | 500 | Marlin | 1 |  |  | Bambu Studio | Bambu Studio/resources/profiles/Geeetech/machine/Geeetech Mizar Max.json
Geeetech | Geeetech Mizar Pro | FFF | Bowden |  |  |  | No | 12 | 0.4 | 0.2, 0.4, 0.6, 0.8 | 220 | 220 | 260 | 200 | 500 | Marlin | 1 |  |  | Bambu Studio | Bambu Studio/resources/profiles/Geeetech/machine/Geeetech Mizar Pro.json
Geeetech | Geeetech Mizar S | FFF | Bowden |  |  |  | No | 12 | 0.4 | 0.2, 0.4, 0.6, 0.8 | 255 | 255 | 260 | 200 | 500 | Marlin | 1 |  |  | Bambu Studio | Bambu Studio/resources/profiles/Geeetech/machine/Geeetech Mizar S.json
Geeetech | Geeetech Thunder | FFF | Bowden |  |  |  | No | 18 | 0.4 | 0.2, 0.4, 0.6, 0.8 | 250 | 250 | 260 | 300 | 5000 | Marlin | 1 |  |  | Bambu Studio | Bambu Studio/resources/profiles/Geeetech/machine/Geeetech Thunder.json
Ginger Additive | Ginger G1 | FGF | Direct Drive |  |  |  | No | 300 | 1.2 | 1.2, 3.0, 5.0, 8.0 |  |  | 900 | 300 | 2500 | Marlin | 1 |  |  | OrcaSlicer | OrcaSlicer/resources/profiles/Ginger Additive/machine/Ginger G1.json
InfiMech | InfiMech TX | FFF | Direct Drive |  |  |  | No | 25 | 0.4 | 0.4 | 220 | 220 | 250 | 600 | 20000 | Marlin | 1 |  |  | OrcaSlicer | OrcaSlicer/resources/profiles/InfiMech/machine/InfiMech TX.json
innovatiQ | TiQ2 | FFF | Direct Drive |  |  |  | Yes | 12 | 0.25 | 0.25, 0.4, 0.6, 0.8 | 330 | 330 | 300 | 500 | 2000 | Marlin | 2 |  |  | OrcaSlicer | OrcaSlicer/resources/profiles/iQ/machine/TiQ2.json
innovatiQ | TiQ8 | FFF | Direct Drive |  |  |  | Yes | 14 | 0.25 | 0.25, 0.4, 0.6, 0.8 | 500 | 400 | 450 | 500 | 1500 | Marlin | 2 |  |  | OrcaSlicer | OrcaSlicer/resources/profiles/iQ/machine/TiQ8.json
Kingroon | Kingroon KLP1 | FFF | Direct Drive |  |  |  | No |  | 0.4 | 0.4 | 230 | 230 | 210 | 600 | 10000 | Marlin | 1 |  |  | OrcaSlicer | OrcaSlicer/resources/profiles/Kingroon/machine/Kingroon KLP1.json
Kingroon | Kingroon KP3S 3.0 | FFF | Direct Drive |  |  |  | No |  | 0.4 | 0.4 | 180 | 180 | 180 | 300 | 4000 | Marlin | 1 |  |  | OrcaSlicer | OrcaSlicer/resources/profiles/Kingroon/machine/Kingroon KP3S 3.0.json
Kingroon | Kingroon KP3S PRO S1 | FFF | Direct Drive |  |  |  | No |  | 0.4 | 0.4 |  |  | 900 | 500 | 10000 | Marlin | 1 |  |  | OrcaSlicer | OrcaSlicer/resources/profiles/Kingroon/machine/Kingroon KP3S PRO S1.json
Kingroon | Kingroon KP3S PRO V2 | FFF | Direct Drive |  |  |  | No |  | 0.4 | 0.4 | 205 | 205 | 200 | 600 | 10000 | Marlin | 1 |  |  | OrcaSlicer | OrcaSlicer/resources/profiles/Kingroon/machine/Kingroon KP3S PRO V2.json
Kingroon | Kingroon KP3S V1 | FFF | Direct Drive |  |  |  | Yes |  | 0.4 | 0.4 | 180 | 180 | 180 | 600 | 10000 | Marlin | 1 |  |  | OrcaSlicer | OrcaSlicer/resources/profiles/Kingroon/machine/Kingroon KP3S V1.json
LH | LH Stinger | FFF | Direct Drive |  |  |  | No | 45 | 0.4 | 0.4 | 200 | 200 | 180 | 1000 | 200000 | Klipper | 1 |  |  | OrcaSlicer | OrcaSlicer/resources/profiles/LH/machine/LH Stinger.json
LH | LH Stinger MMU | FFF | Direct Drive |  |  |  | No | 45 | 0.4 | 0.4 | 200 | 200 | 180 | 1000 | 200000 | Klipper | 1 |  |  | OrcaSlicer | OrcaSlicer/resources/profiles/LH/machine/LH Stinger MMU.json
LONGER | LONGER LK10 | FFF | Direct Drive |  |  |  | No | 15 | 0.2 | 0.2, 0.4, 0.6, 0.8 | 225 | 225 | 265 | 500 | 10000 | Klipper | 1 |  |  | OrcaSlicer | OrcaSlicer/resources/profiles/LONGER/machine/LONGER LK10.json
LONGER | LONGER LK10 Plus | FFF | Direct Drive |  |  |  | No | 15 | 0.2 | 0.2, 0.4, 0.6, 0.8 | 320 | 320 | 400 | 500 | 10000 | Klipper | 1 |  |  | OrcaSlicer | OrcaSlicer/resources/profiles/LONGER/machine/LONGER LK10 Plus.json
Lulzbot | Lulzbot Taz 4 or 5 | FFF | Direct Drive |  |  |  | No | 8 | 0.5 | 0.5 | 280 | 280 | 250 | 500 | 500 | Marlin | 1 |  |  | OrcaSlicer | OrcaSlicer/resources/profiles/Lulzbot/machine/Lulzbot Taz 4 or 5.json
Lulzbot | Lulzbot Taz 6 | FFF | Direct Drive |  |  |  | No | 8 | 0.5 | 0.5 | 280 | 280 | 250 | 500 | 500 | Marlin | 1 |  |  | OrcaSlicer | OrcaSlicer/resources/profiles/Lulzbot/machine/Lulzbot Taz 6.json
Lulzbot | Lulzbot Taz Pro Dual | FFF | Direct Drive |  |  |  | No | 8 | 0.5 | 0.5 | 280 | 280 | 280 | 300 | 500 | Marlin | 2 |  |  | OrcaSlicer | OrcaSlicer/resources/profiles/Lulzbot/machine/Lulzbot Taz Pro Dual.json
Lulzbot | Lulzbot Taz Pro S | FFF | Direct Drive |  |  |  | No |  | 0.5 | 0.5 | 280 | 280 | 280 | 300 | 500 | Marlin | 1 |  |  | OrcaSlicer | OrcaSlicer/resources/profiles/Lulzbot/machine/Lulzbot Taz Pro S.json
M3D | M3D Enabler D8500 MM Model | FFF | Direct Drive |  |  |  | No |  | 0.4 | 0.4 | 210 | 150 | 900 | 400 | 2000 | Marlin | 2 |  |  | OrcaSlicer | OrcaSlicer/resources/profiles/M3D/machine/M3D Enabler D8500 MM Model.json
MagicMaker | MM BoneKing | FFF | Direct Drive |  |  |  | No | 10 | 0.4 | 0.4 | 310 | 306 | 300 | 1000 | 100000 | Klipper | 1 |  |  | OrcaSlicer | OrcaSlicer/resources/profiles/MagicMaker/machine/MM BoneKing.json
MagicMaker | MM hj SK | FFF | Direct Drive |  |  |  | No | 10 | 0.4 | 0.4 | 220 | 210 | 300 | 500 | 20000 | Klipper | 1 |  |  | OrcaSlicer | OrcaSlicer/resources/profiles/MagicMaker/machine/MM hj SK.json
MagicMaker | MM hqs hj | FFF | Direct Drive |  |  |  | No |  | 0.4 | 0.4 | 220 | 210 | 300 | 300 | 3000 | Marlin | 1 |  |  | OrcaSlicer | OrcaSlicer/resources/profiles/MagicMaker/machine/MM hqs hj.json
MagicMaker | MM hqs SF | FFF | Direct Drive |  |  |  | No |  | 0.4 | 0.4 | 220 | 210 | 300 | 500 | 10000 | Marlin | 1 |  |  | OrcaSlicer | OrcaSlicer/resources/profiles/MagicMaker/machine/MM hqs SF.json
MagicMaker | MM slb | FFF | Direct Drive |  |  |  | No |  | 0.4 | 0.4 | 125 | 125 | 160 | 200 | 2000 | Marlin | 1 |  |  | OrcaSlicer | OrcaSlicer/resources/profiles/MagicMaker/machine/MM slb.json
Mellow | M1 | FFF | Direct Drive |  |  |  | No |  | 0.4 | 0.2, 0.4, 0.6, 0.8 | 106 | 106 | 100 | 420 | 8000 | Klipper | 1 |  |  | OrcaSlicer | OrcaSlicer/resources/profiles/Mellow/machine/M1.json
OpenEYE | OpenEYE Peacock V2 | FFF | Direct Drive |  |  |  | No |  | 0.4 | 0.2, 0.4, 0.6, 0.8 | 233.5 | 228 | 200 | 500 | 20000 | Klipper | 1 |  |  | OrcaSlicer | OrcaSlicer/resources/profiles/OpenEYE/machine/OpenEYE Peacock V2.json
Orca Arena Printer | Orca Arena X1 Carbon | FFF | Direct Drive |  |  |  | No | 23.2 | 0.4 | 0.2, 0.4, 0.6, 0.8 | 256 | 256 | 250 | 500 | 20000 | Klipper | 1 |  |  | OrcaSlicer | OrcaSlicer/resources/profiles/OrcaArena/machine/Orca Arena X1 Carbon.json
Peopoly | Peopoly Magneto X | FFF | Direct Drive |  |  |  | No | 35 | 0.4 | 0.4, 0.6, 0.8 | 300 | 400 | 300 | 600 | 20000 | Marlin | 1 |  |  | OrcaSlicer | OrcaSlicer/resources/profiles/Peopoly/machine/Peopoly Magneto X.json
Phrozen | Phrozen Arco | FFF | Direct Drive |  |  |  | No | 12 | 0.4 | 0.4 | 300 | 300 | 300 | 600 | 10000 | Klipper | 1 |  |  | OrcaSlicer | OrcaSlicer/resources/profiles/Phrozen/machine/Phrozen Arco.json
Positron 3D | The Positron | FFF | Direct Drive |  |  |  | No |  | 0.4 | 0.2, 0.4, 0.6, 0.8 | 180 | 180 | 165 | 420 | 8000 | Klipper | 1 |  |  | OrcaSlicer | OrcaSlicer/resources/profiles/Positron3D/machine/The Positron.json
Prusa | Prusa CORE One | FFF | Direct Drive | 290 | 120 | 55 | Yes | 22 | 0.4 | 0.25, 0.3, 0.4, 0.5, 0.6, 0.8 | 250 | 220 | 270 | 350 | 10000 | Marlin | 1 | MMU3 | 2025 | OrcaSlicer | OrcaSlicer/resources/profiles/Prusa/machine/Prusa CORE One.json | Manufacturer docs: nozzle temp, bed temp, chamber temp, extruder type, release year; Manufacturer verification merged 2026-07-23; see Manufacturer Verification sheet
Prusa | Prusa CORE One HF | FFF | Direct Drive | 290 | 120 | 55 | Yes | 37 | 0.4 | 0.4, 0.5, 0.6, 0.8 | 250 | 220 | 270 | 350 | 10000 | Marlin | 1 |  |  | OrcaSlicer | OrcaSlicer/resources/profiles/Prusa/machine/Prusa CORE One HF.json | Manufacturer docs: nozzle temp, bed temp, chamber temp
Prusa | Prusa CORE One L | FFF | Direct Drive | 290 | 120 | 55 | Yes | 15 | 0.4 | 0.4, 0.5, 0.6, 0.8 | 300 | 300 | 331 | 350 | 10000 | Marlin | 1 |  |  | OrcaSlicer | OrcaSlicer/resources/profiles/Prusa/machine/Prusa CORE One L.json | Manufacturer docs: nozzle temp, bed temp, chamber temp
Prusa | Prusa CORE One L HF | FFF | Direct Drive | 290 | 120 | 55 | Yes | 24 | 0.4 | 0.4, 0.5, 0.6, 0.8 | 300 | 300 | 331 | 350 | 10000 | Marlin | 1 |  |  | OrcaSlicer | OrcaSlicer/resources/profiles/Prusa/machine/Prusa CORE One L HF.json | Manufacturer docs: nozzle temp, bed temp, chamber temp
Prusa | Prusa MINI | FFF | Bowden | 280 | 100 |  | No | 12 | 0.4 | 0.4 | 180 | 180 | 180 | 180 | 2500 | Marlin | 1 |  | 2020 | Bambu Studio | Bambu Studio/resources/profiles/Prusa/machine/Prusa MINI.json | Manufacturer docs: nozzle temp, bed temp, extruder type, release year
Prusa | Prusa MINI IS | FFF | Direct Drive | 280 | 100 |  | No | 36 | 0.25 | 0.25, 0.4, 0.6, 0.8 | 180 | 180 | 180 | 400 | 4000 | Marlin | 1 |  | 2020 | OrcaSlicer | OrcaSlicer/resources/profiles/Prusa/machine/Prusa MINIIS.json | Manufacturer docs: nozzle temp, bed temp, extruder type, release year
Prusa | Prusa MK3.5 | FFF | Direct Drive | 290 | 120 |  | No | 37 | 0.25 | 0.25, 0.4, 0.6, 0.8 | 250 | 210 | 210 | 300 | 4000 | Marlin | 1 |  |  | OrcaSlicer | OrcaSlicer/resources/profiles/Prusa/machine/Prusa MK3.5.json | Manufacturer docs: nozzle temp, bed temp
Prusa | Prusa MK3S | FFF | Direct Drive | 300 | 120 |  | No | 12 | 0.4 | 0.4 | 250 | 210 | 210 | 500 | 500 | Marlin | 1 |  | 2019 | Bambu Studio | Bambu Studio/resources/profiles/Prusa/machine/Prusa MK3S.json | Manufacturer docs: nozzle temp, bed temp, extruder type, release year
Prusa | Prusa MK4 | FFF | Direct Drive | 290 | 120 |  | No | 12 | 0.25 | 0.25, 0.4, 0.6, 0.8 | 250 | 210 | 220 | 500 | 4000 | Marlin | 1 |  | 2023 | OrcaSlicer | OrcaSlicer/resources/profiles/Prusa/machine/Prusa MK4.json | Manufacturer docs: nozzle temp, bed temp, extruder type, release year
Prusa | Prusa MK4S | FFF | Direct Drive | 290 | 120 |  | No | 22 | 0.4 | 0.25, 0.3, 0.4, 0.5, 0.6, 0.8 | 250 | 210 | 220 | 300 | 4000 | Marlin | 1 | MMU3 | 2024 | OrcaSlicer | OrcaSlicer/resources/profiles/Prusa/machine/Prusa MK4S.json | Manufacturer docs: nozzle temp, bed temp, extruder type, release year; Manufacturer verification merged 2026-07-23; see Manufacturer Verification sheet
Prusa | Prusa MK4S HF | FFF | Direct Drive | 290 | 120 |  | No | 37 | 0.4 | 0.4, 0.5, 0.6, 0.8 | 250 | 210 | 220 | 300 | 4000 | Marlin | 1 |  |  | OrcaSlicer | OrcaSlicer/resources/profiles/Prusa/machine/Prusa MK4S HF.json | Manufacturer docs: nozzle temp, bed temp
Prusa | Prusa XL | FFF | Direct Drive | 290 | 120 |  | No | 15 | 0.4 | 0.25, 0.3, 0.4, 0.5, 0.6, 0.8 | 360 | 360 | 360 | 400 | 7000 | Marlin | 1 |  | 2023 | OrcaSlicer | OrcaSlicer/resources/profiles/Prusa/machine/Prusa XL.json | Manufacturer docs: nozzle temp, bed temp, extruder type, release year; Manufacturer verification merged 2026-07-23; see Manufacturer Verification sheet
Prusa | Prusa XL 5T | FFF | Direct Drive | 290 | 120 |  | No | 15 | 0.25 | 0.25, 0.3, 0.4, 0.5, 0.6, 0.8 | 360 | 360 | 360 | 400 | 7000 | Marlin | 5 |  | 2023 | OrcaSlicer | OrcaSlicer/resources/profiles/Prusa/machine/Prusa XL 5T.json | Manufacturer docs: nozzle temp, bed temp, extruder type, release year
QIDI | Qidi Q1 Pro | FFF | Direct Drive | 350 | 120 | 60 | Yes | 24.5 | 0.4 | 0.2, 0.4, 0.6, 0.8 | 245 | 245 | 240 | 600 | 20000 | Klipper | 1 |  |  | Bambu Studio | Bambu Studio/resources/profiles/Qidi/machine/Qidi Q1 Pro.json | Manufacturer docs: nozzle temp, bed temp, chamber temp; Manufacturer verification merged 2026-07-23; see Manufacturer Verification sheet
QIDI | Qidi Q2 | FFF | Direct Drive | 370 | 120 | 65 | Yes | 14 | 0.4 | 0.2, 0.4, 0.6, 0.8 | 270 | 270 | 256 | 600 | 20000 | Klipper | 1 |  |  | OrcaSlicer | OrcaSlicer/resources/profiles/Qidi/machine/Qidi Q2.json | Manufacturer docs (user-provided): nozzle temp, bed temp, chamber temp
QIDI | Qidi Q2C | FFF | Direct Drive | 370 | 120 | 65 | Yes |  | 0.4 | 0.2, 0.4, 0.6, 0.8 | 270 | 270 | 256 | 600 | 20000 | Klipper | 1 |  |  | OrcaSlicer | OrcaSlicer/resources/profiles/Qidi/machine/Qidi Q2C.json | Manufacturer docs (user-provided): nozzle temp, bed temp, chamber temp
QIDI | Qidi X-CF Pro | FFF | Direct Drive |  |  |  | No | 22 | 0.4 | 0.4 | 300 | 250 | 300 | 500 | 9000 | Marlin | 1 |  |  | Bambu Studio | Bambu Studio/resources/profiles/Qidi/machine/Qidi X-CF Pro.json
QIDI | Qidi X-Max | FFF | Direct Drive |  |  |  | No | 22 | 0.4 | 0.4 | 300 | 250 | 300 | 500 | 9000 | Marlin | 1 |  |  | Bambu Studio | Bambu Studio/resources/profiles/Qidi/machine/Qidi X-Max.json
QIDI | Qidi X-Max 3 | FFF | Direct Drive | 350 | 120 | 65 | Yes | 35 | 0.4 | 0.2, 0.4, 0.6, 0.8 | 325 | 325 | 315 | 600 | 20000 | Klipper | 1 |  |  | Bambu Studio | Bambu Studio/resources/profiles/Qidi/machine/Qidi X-Max 3.json | Manufacturer docs: nozzle temp, bed temp, chamber temp; Manufacturer verification merged 2026-07-23; see Manufacturer Verification sheet
QIDI | Qidi X-Max 4 | FFF | Direct Drive | 370 | 120 | 65 | Yes |  | 0.4 | 0.2, 0.4, 0.6, 0.8 | 390 | 390 | 340 | 800 | 30000 | Klipper | 1 |  |  | OrcaSlicer | OrcaSlicer/resources/profiles/Qidi/machine/Qidi X-Max 4.json | Manufacturer docs: nozzle temp, bed temp, chamber temp
QIDI | Qidi X-Plus | FFF | Direct Drive |  |  |  | No | 22 | 0.4 | 0.4 | 270 | 200 | 200 | 500 | 9000 | Marlin | 1 |  |  | Bambu Studio | Bambu Studio/resources/profiles/Qidi/machine/Qidi X-Plus.json
QIDI | Qidi X-Plus 3 | FFF | Direct Drive | 300 | 120 | 65 | Yes | 30 | 0.4 | 0.2, 0.4, 0.6, 0.8 | 280 | 280 | 270 | 500 | 20000 | Klipper | 1 |  |  | Bambu Studio | Bambu Studio/resources/profiles/Qidi/machine/Qidi X-Plus 3.json | Manufacturer docs: nozzle temp, bed temp, chamber temp; Manufacturer verification merged 2026-07-23; see Manufacturer Verification sheet
QIDI | Qidi X-Plus 4 | FFF | Direct Drive | 370 | 120 | 65 | Yes | 24.5 | 0.4 | 0.2, 0.4, 0.6, 0.8 | 305 | 305 | 280 | 500 | 500 | Klipper | 1 |  |  | Bambu Studio | Bambu Studio/resources/profiles/Qidi/machine/Qidi X-Plus 4.json | Manufacturer docs: nozzle temp, bed temp, chamber temp
QIDI | Qidi X-Smart 3 | FFF | Direct Drive | 300 | 120 |  | No | 22 | 0.4 | 0.2, 0.4, 0.6, 0.8 | 175 | 180 | 170 | 500 | 20000 | Klipper | 1 |  |  | Bambu Studio | Bambu Studio/resources/profiles/Qidi/machine/Qidi X-Smart 3.json | Manufacturer docs (user-provided): nozzle temp, bed temp, chamber temp; Manufacturer verification merged 2026-07-23; see Manufacturer Verification sheet
Raise3D | Raise3D Pro3 | FFF | Direct Drive | 300 | 120 |  | No |  | 0.4 | 0.2, 0.4, 0.6, 0.8, 1.0 | 300 | 300 | 300 | 350 | 1000 | Marlin | 2 |  |  | OrcaSlicer | OrcaSlicer/resources/profiles/Raise3D/machine/Raise3D Pro3.json | Manufacturer docs: nozzle temp, bed temp; Manufacturer verification merged 2026-07-23; see Manufacturer Verification sheet
Raise3D | Raise3D Pro3 Plus | FFF | Direct Drive | 300 | 120 |  | No |  | 0.4 | 0.2, 0.4, 0.6, 0.8, 1.0 | 300 | 300 | 605 | 350 | 1000 | Marlin | 2 |  |  | OrcaSlicer | OrcaSlicer/resources/profiles/Raise3D/machine/Raise3D Pro3 Plus.json | Manufacturer docs: nozzle temp, bed temp; Manufacturer verification merged 2026-07-23; see Manufacturer Verification sheet
RatRig | RatRig V-Cast | FFF | Direct Drive |  |  |  | No | 40 | 0.4 | 0.4, 0.6 | 300 | 300 | 250 | 600 | 20000 | Marlin | 1 |  |  | OrcaSlicer | OrcaSlicer/resources/profiles/Ratrig/machine/RatRig V-Cast.json | DIY kit — max nozzle/bed temp depends on the hotend/bed the builder installs
RatRig | RatRig V-Core 3 200 | FFF | Direct Drive |  |  |  | No | 40 | 0.4 | 0.4 | 200 | 200 | 200 | 600 | 20000 | Marlin | 1 |  |  | OrcaSlicer | OrcaSlicer/resources/profiles/Ratrig/machine/RatRig V-Core 3 200.json | DIY kit — max nozzle/bed temp depends on the hotend/bed the builder installs
RatRig | RatRig V-Core 3 300 | FFF | Direct Drive |  |  |  | No | 40 | 0.4 | 0.4 | 300 | 300 | 300 | 600 | 20000 | Marlin | 1 |  |  | OrcaSlicer | OrcaSlicer/resources/profiles/Ratrig/machine/RatRig V-Core 3 300.json | DIY kit — max nozzle/bed temp depends on the hotend/bed the builder installs
RatRig | RatRig V-Core 3 400 | FFF | Direct Drive |  |  |  | No | 40 | 0.4 | 0.4 | 400 | 400 | 400 | 600 | 20000 | Marlin | 1 |  |  | OrcaSlicer | OrcaSlicer/resources/profiles/Ratrig/machine/RatRig V-Core 3 400.json | DIY kit — max nozzle/bed temp depends on the hotend/bed the builder installs
RatRig | RatRig V-Core 3 500 | FFF | Direct Drive |  |  |  | No | 40 | 0.4 | 0.4 | 500 | 500 | 500 | 600 | 20000 | Marlin | 1 |  |  | OrcaSlicer | OrcaSlicer/resources/profiles/Ratrig/machine/RatRig V-Core 3 500.json | DIY kit — max nozzle/bed temp depends on the hotend/bed the builder installs
RatRig | RatRig V-Core 4 300 | FFF | Direct Drive |  |  |  | No | 40 | 0.4 | 0.4, 0.5, 0.6, 0.8 | 300 | 300 | 300 | 400 | 10000 | Marlin | 1 |  |  | OrcaSlicer | OrcaSlicer/resources/profiles/Ratrig/machine/RatRig V-Core 4 300.json | DIY kit — max nozzle/bed temp depends on the hotend/bed the builder installs
RatRig | RatRig V-Core 4 400 | FFF | Direct Drive |  |  |  | No | 40 | 0.4 | 0.4, 0.5, 0.6, 0.8 | 400 | 400 | 300 | 400 | 10000 | Marlin | 1 |  |  | OrcaSlicer | OrcaSlicer/resources/profiles/Ratrig/machine/RatRig V-Core 4 400.json | DIY kit — max nozzle/bed temp depends on the hotend/bed the builder installs
RatRig | RatRig V-Core 4 500 | FFF | Direct Drive |  |  |  | No | 40 | 0.4 | 0.4, 0.5, 0.6, 0.8 | 500 | 500 | 500 | 400 | 10000 | Marlin | 1 |  |  | OrcaSlicer | OrcaSlicer/resources/profiles/Ratrig/machine/RatRig V-Core 4 500.json | DIY kit — max nozzle/bed temp depends on the hotend/bed the builder installs
RatRig | RatRig V-Core 4 HYBRID 300 | FFF | Direct Drive |  |  |  | No | 40 | 0.4 | 0.4, 0.5, 0.6, 0.8 | 300 | 300 | 300 | 500 | 20000 | Marlin | 1 |  |  | OrcaSlicer | OrcaSlicer/resources/profiles/Ratrig/machine/RatRig V-Core 4 HYBRID 300.json | DIY kit — max nozzle/bed temp depends on the hotend/bed the builder installs
RatRig | RatRig V-Core 4 HYBRID 400 | FFF | Direct Drive |  |  |  | No | 40 | 0.4 | 0.4, 0.5, 0.6, 0.8 | 400 | 400 | 400 | 500 | 20000 | Marlin | 1 |  |  | OrcaSlicer | OrcaSlicer/resources/profiles/Ratrig/machine/RatRig V-Core 4 HYBRID 400.json | DIY kit — max nozzle/bed temp depends on the hotend/bed the builder installs
RatRig | RatRig V-Core 4 HYBRID 500 | FFF | Direct Drive |  |  |  | No | 40 | 0.4 | 0.4, 0.5, 0.6, 0.8 | 500 | 500 | 500 | 500 | 20000 | Marlin | 1 |  |  | OrcaSlicer | OrcaSlicer/resources/profiles/Ratrig/machine/RatRig V-Core 4 HYBRID 500.json | DIY kit — max nozzle/bed temp depends on the hotend/bed the builder installs
RatRig | RatRig V-Core 4 IDEX 300 | FFF | Direct Drive |  |  |  | No | 40 | 0.4 | 0.4, 0.5, 0.6, 0.8 | 300 | 300 | 300 | 500 | 20000 | Marlin | 2 |  |  | OrcaSlicer | OrcaSlicer/resources/profiles/Ratrig/machine/RatRig V-Core 4 IDEX 300.json | DIY kit — max nozzle/bed temp depends on the hotend/bed the builder installs
RatRig | RatRig V-Core 4 IDEX 300 COPY MODE | FFF | Direct Drive |  |  |  | No |  | 0.4 | 0.4, 0.5, 0.6, 0.8 | 150 | 300 | 300 | 500 | 20000 | Marlin | 2 |  |  | OrcaSlicer | OrcaSlicer/resources/profiles/Ratrig/machine/RatRig V-Core 4 IDEX 300 COPY MODE.json | DIY kit — max nozzle/bed temp depends on the hotend/bed the builder installs
RatRig | RatRig V-Core 4 IDEX 300 MIRROR MODE | FFF | Direct Drive |  |  |  | No |  | 0.4 | 0.4, 0.5, 0.6, 0.8 | 120 | 300 | 300 | 500 | 20000 | Marlin | 2 |  |  | OrcaSlicer | OrcaSlicer/resources/profiles/Ratrig/machine/RatRig V-Core 4 IDEX 300 MIRROR MODE.json | DIY kit — max nozzle/bed temp depends on the hotend/bed the builder installs
RatRig | RatRig V-Core 4 IDEX 400 | FFF | Direct Drive |  |  |  | No | 40 | 0.4 | 0.4, 0.5, 0.6, 0.8 | 400 | 400 | 400 | 500 | 20000 | Marlin | 2 |  |  | OrcaSlicer | OrcaSlicer/resources/profiles/Ratrig/machine/RatRig V-Core 4 IDEX 400.json | DIY kit — max nozzle/bed temp depends on the hotend/bed the builder installs
RatRig | RatRig V-Core 4 IDEX 400 COPY MODE | FFF | Direct Drive |  |  |  | No |  | 0.4 | 0.4, 0.5, 0.6, 0.8 | 200 | 400 | 400 | 500 | 20000 | Marlin | 2 |  |  | OrcaSlicer | OrcaSlicer/resources/profiles/Ratrig/machine/RatRig V-Core 4 IDEX 400 COPY MODE.json | DIY kit — max nozzle/bed temp depends on the hotend/bed the builder installs
RatRig | RatRig V-Core 4 IDEX 400 MIRROR MODE | FFF | Direct Drive |  |  |  | No |  | 0.4 | 0.4, 0.5, 0.6, 0.8 | 170 | 400 | 400 | 500 | 20000 | Marlin | 2 |  |  | OrcaSlicer | OrcaSlicer/resources/profiles/Ratrig/machine/RatRig V-Core 4 IDEX 400 MIRROR MODE.json | DIY kit — max nozzle/bed temp depends on the hotend/bed the builder installs
RatRig | RatRig V-Core 4 IDEX 500 | FFF | Direct Drive |  |  |  | No | 40 | 0.4 | 0.4, 0.5, 0.6, 0.8 | 500 | 500 | 500 | 500 | 20000 | Marlin | 2 |  |  | OrcaSlicer | OrcaSlicer/resources/profiles/Ratrig/machine/RatRig V-Core 4 IDEX 500.json | DIY kit — max nozzle/bed temp depends on the hotend/bed the builder installs
RatRig | RatRig V-Core 4 IDEX 500 COPY MODE | FFF | Direct Drive |  |  |  | No |  | 0.4 | 0.4, 0.5, 0.6, 0.8 | 250 | 500 | 500 | 500 | 20000 | Marlin | 2 |  |  | OrcaSlicer | OrcaSlicer/resources/profiles/Ratrig/machine/RatRig V-Core 4 IDEX 500 COPY MODE.json | DIY kit — max nozzle/bed temp depends on the hotend/bed the builder installs
RatRig | RatRig V-Core 4 IDEX 500 MIRROR MODE | FFF | Direct Drive |  |  |  | No |  | 0.4 | 0.4, 0.5, 0.6, 0.8 | 220 | 500 | 500 | 500 | 20000 | Marlin | 2 |  |  | OrcaSlicer | OrcaSlicer/resources/profiles/Ratrig/machine/RatRig V-Core 4 IDEX 500 MIRROR MODE.json | DIY kit — max nozzle/bed temp depends on the hotend/bed the builder installs
RatRig | RatRig V-Minion | FFF | Direct Drive |  |  |  | No | 40 | 0.4 | 0.4 | 180 | 180 | 180 | 600 | 20000 | Marlin | 1 |  |  | OrcaSlicer | OrcaSlicer/resources/profiles/Ratrig/machine/RatRig V-Minion.json | DIY kit — max nozzle/bed temp depends on the hotend/bed the builder installs
re3D | re3D Gigabot 4 | FFF | Direct Drive |  |  |  | No | 12 | 0.4 | 0.4, 0.8 | 590 | 600 | 600 | 500 | 10000 | Marlin | 2 |  |  | OrcaSlicer | OrcaSlicer/resources/profiles/re3D/machine/re3D Gigabot 4.json
re3D | re3D Gigabot 4 XLT | FFF | Direct Drive |  |  |  | No | 12 | 0.4 | 0.4, 0.8 | 590 | 760 | 900 | 500 | 10000 | Marlin | 2 |  |  | OrcaSlicer | OrcaSlicer/resources/profiles/re3D/machine/re3D Gigabot 4 XLT.json
re3D | re3D Gigabot X2 | FFF | Direct Drive |  |  |  | No |  | 1.75 | 1.75 | 552 | 593 | 470 | 500 | 5000 | Klipper | 1 |  |  | ElegooSlicer | ElegooSlicer/resources/profiles/re3D/machine/re3D Gigabot X2.json
re3D | re3D Gigabot X2 XLT | FFF | Direct Drive |  |  |  | No |  | 1.75 | 1.75 | 552 | 740 | 765 | 500 | 5000 | Klipper | 1 |  |  | ElegooSlicer | ElegooSlicer/resources/profiles/re3D/machine/re3D Gigabot X2 XLT.json
re3D | re3D GigabotX 2 | FGF | Direct Drive |  |  |  | No | 60 | 0.8 | 0.8, 1.75 | 552 | 593 | 470 | 500 | 10000 | Klipper | 1 |  |  | OrcaSlicer | OrcaSlicer/resources/profiles/re3D/machine/re3D GigabotX 2.json
re3D | re3D GigabotX 2 XLT | FGF | Direct Drive |  |  |  | No | 60 | 0.8 | 0.8, 1.75 | 552 | 740 | 470 | 500 | 10000 | Klipper | 1 |  |  | OrcaSlicer | OrcaSlicer/resources/profiles/re3D/machine/re3D GigabotX 2 XLT.json
re3D | re3D Terabot 4 | FFF | Direct Drive |  |  |  | No | 12 | 0.4 | 0.4, 0.8 | 915 | 915 | 1000 | 500 | 10000 | Marlin | 2 |  |  | OrcaSlicer | OrcaSlicer/resources/profiles/re3D/machine/re3D Terabot 4.json
re3D | re3D Terabot X2 | FFF | Direct Drive |  |  |  | No |  | 1.75 | 1.75 | 879 | 908 | 830 | 500 | 5000 | Klipper | 1 |  |  | ElegooSlicer | ElegooSlicer/resources/profiles/re3D/machine/re3D Terabot X2.json
re3D | re3D TerabotX 2 | FGF | Direct Drive |  |  |  | No | 60 | 0.8 | 0.8, 1.75 | 892 | 908 | 870 | 500 | 10000 | Klipper | 1 |  |  | OrcaSlicer | OrcaSlicer/resources/profiles/re3D/machine/re3D TerabotX 2.json
RH3D | E3NG v1.2S | FFF | Direct Drive |  |  |  | No |  | 0.2 | 0.2, 0.3, 0.4, 0.5, 0.6 | 232 | 232 | 245 | 400 | 20000 | Marlin | 1 |  |  | OrcaSlicer | OrcaSlicer/resources/profiles/RH3D/machine/E3NG v1.2S.json
RolohaunDesign | Rolohaun Delta Flyer Refit | FFF | Direct Drive |  |  |  | No |  | 0.4 | 0.4 | 109.6 | 109.6 | 115 | 420 | 10000 | Klipper | 1 |  |  | OrcaSlicer | OrcaSlicer/resources/profiles/RolohaunDesign/machine/Rolohaun Delta Flyer Refit.json
RolohaunDesign | Rook MK1 LDO | FFF | Direct Drive |  |  |  | No |  | 0.4 | 0.2, 0.4, 0.6, 0.8 | 110 | 110 | 111 | 420 | 8000 | Klipper | 1 |  |  | OrcaSlicer | OrcaSlicer/resources/profiles/RolohaunDesign/machine/Rook MK1 LDO.json
SecKit | Seckit Go3 | FFF | Direct Drive |  |  |  | No | 20 | 0.4 | 0.4 | 300 | 300 | 275 | 600 | 20000 | Marlin | 1 |  |  | OrcaSlicer | OrcaSlicer/resources/profiles/SecKit/machine/Seckit Go3.json
SecKit | SecKit SK-Tank | FFF | Direct Drive |  |  |  | No | 20 | 0.4 | 0.4 | 350 | 350 | 400 | 600 | 20000 | Marlin | 1 |  |  | OrcaSlicer | OrcaSlicer/resources/profiles/SecKit/machine/SecKit SK-Tank.json
SeeMeCNC | SeeMeCNC Artemis 300 | FFF | Bowden |  |  |  | Yes | 12 | 0.4 | 0.4, 0.5, 0.7, 1.0 | 290 | 290 | 500 | 300 | 5000 | RepRap | 1 |  |  | OrcaSlicer | OrcaSlicer/resources/profiles/SeeMeCNC/machine/SeeMeCNC Artemis 300.json
SeeMeCNC | SeeMeCNC BOSSdelta 300 | FFF | Bowden |  |  |  | Yes | 12 | 0.4 | 0.4, 0.5, 0.7, 1.0 | 300 | 300 | 495 | 300 | 5000 | RepRap | 1 |  |  | OrcaSlicer | OrcaSlicer/resources/profiles/SeeMeCNC/machine/SeeMeCNC BOSSdelta 300.json
SeeMeCNC | SeeMeCNC BOSSdelta 500 0505 | FFF | Bowden |  |  |  | Yes | 12 | 0.4 | 0.4, 0.5, 0.7, 1.0 | 500 | 500 | 500 | 300 | 5000 | RepRap | 1 |  |  | OrcaSlicer | OrcaSlicer/resources/profiles/SeeMeCNC/machine/SeeMeCNC BOSSdelta 500 0505.json
SeeMeCNC | SeeMeCNC BOSSdelta 500 0510 | FFF | Bowden |  |  |  | Yes | 12 | 0.4 | 0.4, 0.5, 0.7, 1.0 | 500 | 500 | 1000 | 300 | 5000 | RepRap | 1 |  |  | OrcaSlicer | OrcaSlicer/resources/profiles/SeeMeCNC/machine/SeeMeCNC BOSSdelta 500 0510.json
SeeMeCNC | SeeMeCNC BOSSdelta 500 0521 | FFF | Bowden |  |  |  | Yes | 12 | 0.4 | 0.4, 0.5, 0.7, 1.0 | 500 | 500 | 2100 | 300 | 5000 | RepRap | 1 |  |  | OrcaSlicer | OrcaSlicer/resources/profiles/SeeMeCNC/machine/SeeMeCNC BOSSdelta 500 0521.json
SeeMeCNC | SeeMeCNC RostockMAX v3.2 | FFF | Bowden |  |  |  | Yes | 12 | 0.4 | 0.4, 0.5, 0.7, 1.0 | 270 | 270 | 385 | 300 | 5000 | RepRap | 1 |  |  | OrcaSlicer | OrcaSlicer/resources/profiles/SeeMeCNC/machine/SeeMeCNC RostockMAX v3.2.json
SeeMeCNC | SeeMeCNC RostockMAX v4 | FFF | Bowden |  |  |  | Yes | 12 | 0.4 | 0.4, 0.5, 0.7, 1.0 | 280 | 280 | 385 | 300 | 5000 | RepRap | 1 |  |  | OrcaSlicer | OrcaSlicer/resources/profiles/SeeMeCNC/machine/SeeMeCNC RostockMAX v4.json
Snapmaker | Snapmaker A250 | FFF | Direct Drive | 275 | 80 |  | No | 7.2 | 0.2 | 0.2, 0.4, 0.6, 0.8 | 230 | 250 | 230 | 150 | 1100 | Marlin | 1 |  |  | OrcaSlicer | OrcaSlicer/resources/profiles/Snapmaker/machine/Snapmaker A250.json | Manufacturer docs: nozzle temp, bed temp
Snapmaker | Snapmaker A250 BKit | FFF | Direct Drive | 275 | 80 |  | No | 7.2 | 0.2 | 0.2, 0.4, 0.6, 0.8 | 230 | 250 | 224 | 150 | 3500 | Marlin | 1 |  |  | OrcaSlicer | OrcaSlicer/resources/profiles/Snapmaker/machine/Snapmaker A250 BKit.json | Manufacturer docs: nozzle temp, bed temp
Snapmaker | Snapmaker A250 Dual | FFF | Direct Drive | 275 | 80 |  | No | 16 | 0.2 | 0.2, 0.4, 0.6, 0.8 | 230 | 250 | 190 | 150 | 1100 | Marlin | 2 |  |  | OrcaSlicer | OrcaSlicer/resources/profiles/Snapmaker/machine/Snapmaker A250 Dual.json | Manufacturer docs: nozzle temp, bed temp
Snapmaker | Snapmaker A250 Dual BKit | FFF | Direct Drive | 275 | 80 |  | No | 16 | 0.2 | 0.2, 0.4, 0.6, 0.8 | 230 | 250 | 184 | 150 | 3500 | Marlin | 2 |  |  | OrcaSlicer | OrcaSlicer/resources/profiles/Snapmaker/machine/Snapmaker A250 Dual BKit.json | Manufacturer docs: nozzle temp, bed temp
Snapmaker | Snapmaker A250 Dual QS+B Kit | FFF | Direct Drive | 275 | 80 |  | No | 16 | 0.2 | 0.2, 0.4, 0.6, 0.8 | 230 | 250 | 169 | 150 | 3500 | Marlin | 2 |  |  | OrcaSlicer | OrcaSlicer/resources/profiles/Snapmaker/machine/Snapmaker A250 Dual QS+B Kit.json | Manufacturer docs: nozzle temp, bed temp
Snapmaker | Snapmaker A250 Dual QSKit | FFF | Direct Drive | 275 | 80 |  | No | 16 | 0.2 | 0.2, 0.4, 0.6, 0.8 | 230 | 250 | 175 | 150 | 1100 | Marlin | 2 |  |  | OrcaSlicer | OrcaSlicer/resources/profiles/Snapmaker/machine/Snapmaker A250 Dual QSKit.json | Manufacturer docs: nozzle temp, bed temp
Snapmaker | Snapmaker A250 QS+B Kit | FFF | Direct Drive | 275 | 80 |  | No | 7.2 | 0.2 | 0.2, 0.4, 0.6, 0.8 | 230 | 250 | 209 | 150 | 3500 | Marlin | 1 |  |  | OrcaSlicer | OrcaSlicer/resources/profiles/Snapmaker/machine/Snapmaker A250 QS+B Kit.json | Manufacturer docs: nozzle temp, bed temp
Snapmaker | Snapmaker A250 QSKit | FFF | Direct Drive | 275 | 80 |  | No | 7.2 | 0.2 | 0.2, 0.4, 0.6, 0.8 | 230 | 250 | 215 | 150 | 1100 | Marlin | 1 |  |  | OrcaSlicer | OrcaSlicer/resources/profiles/Snapmaker/machine/Snapmaker A250 QSKit.json | Manufacturer docs: nozzle temp, bed temp
Snapmaker | Snapmaker A350 | FFF | Direct Drive | 275 | 80 |  | No | 7.2 | 0.2 | 0.2, 0.4, 0.6, 0.8 | 320 | 350 | 325 | 150 | 1100 | Marlin | 1 |  |  | OrcaSlicer | OrcaSlicer/resources/profiles/Snapmaker/machine/Snapmaker A350.json | Manufacturer docs: nozzle temp, bed temp
Snapmaker | Snapmaker A350 BKit | FFF | Direct Drive | 275 | 80 |  | No | 7.2 | 0.2 | 0.2, 0.4, 0.6, 0.8 | 320 | 350 | 319 | 150 | 3500 | Marlin | 1 |  |  | OrcaSlicer | OrcaSlicer/resources/profiles/Snapmaker/machine/Snapmaker A350 BKit.json | Manufacturer docs: nozzle temp, bed temp
Snapmaker | Snapmaker A350 Dual | FFF | Direct Drive | 275 | 80 |  | No | 16 | 0.2 | 0.2, 0.4, 0.6, 0.8 | 320 | 350 | 285 | 150 | 1100 | Marlin | 2 |  |  | OrcaSlicer | OrcaSlicer/resources/profiles/Snapmaker/machine/Snapmaker A350 Dual.json | Manufacturer docs: nozzle temp, bed temp
Snapmaker | Snapmaker A350 Dual BKit | FFF | Direct Drive | 275 | 80 |  | No | 16 | 0.2 | 0.2, 0.4, 0.6, 0.8 | 320 | 350 | 279 | 150 | 3500 | Marlin | 2 |  |  | OrcaSlicer | OrcaSlicer/resources/profiles/Snapmaker/machine/Snapmaker A350 Dual BKit.json | Manufacturer docs: nozzle temp, bed temp
Snapmaker | Snapmaker A350 Dual QS+B Kit | FFF | Direct Drive | 275 | 80 |  | No | 16 | 0.2 | 0.2, 0.4, 0.6, 0.8 | 320 | 350 | 264 | 150 | 3500 | Marlin | 2 |  |  | OrcaSlicer | OrcaSlicer/resources/profiles/Snapmaker/machine/Snapmaker A350 Dual QS+B Kit.json | Manufacturer docs: nozzle temp, bed temp
Snapmaker | Snapmaker A350 Dual QSKit | FFF | Direct Drive | 275 | 80 |  | No | 16 | 0.2 | 0.2, 0.4, 0.6, 0.8 | 320 | 350 | 270 | 150 | 1100 | Marlin | 2 |  |  | OrcaSlicer | OrcaSlicer/resources/profiles/Snapmaker/machine/Snapmaker A350 Dual QSKit.json | Manufacturer docs: nozzle temp, bed temp
Snapmaker | Snapmaker A350 QS+B Kit | FFF | Direct Drive | 275 | 80 |  | No | 7.2 | 0.2 | 0.2, 0.4, 0.6, 0.8 | 320 | 350 | 304 | 150 | 3500 | Marlin | 1 |  |  | OrcaSlicer | OrcaSlicer/resources/profiles/Snapmaker/machine/Snapmaker A350 QS+B Kit.json | Manufacturer docs: nozzle temp, bed temp
Snapmaker | Snapmaker A350 QSKit | FFF | Direct Drive | 275 | 80 |  | No | 7.2 | 0.2 | 0.2, 0.4, 0.6, 0.8 | 320 | 350 | 310 | 150 | 1100 | Marlin | 1 |  |  | OrcaSlicer | OrcaSlicer/resources/profiles/Snapmaker/machine/Snapmaker A350 QSKit.json | Manufacturer docs: nozzle temp, bed temp
Snapmaker | Snapmaker Artisan | FFF | Direct Drive | 300 | 100 |  | No | 31 | 0.2 | 0.2, 0.4, 0.6, 0.8 | 400 | 400 | 400 | 300 | 5000 | Marlin | 2 |  |  | OrcaSlicer | OrcaSlicer/resources/profiles/Snapmaker/machine/Snapmaker Artisan.json | Manufacturer docs: nozzle temp, bed temp
Snapmaker | Snapmaker J1 | FFF | Direct Drive | 300 | 100 |  | No | 31 | 0.4 | 0.2, 0.4, 0.6, 0.8 | 300 | 200 | 200 | 350 | 10000 | Marlin | 2 |  |  | OrcaSlicer | OrcaSlicer/resources/profiles/Snapmaker/machine/Snapmaker J1.json | Manufacturer docs: nozzle temp, bed temp; Manufacturer verification merged 2026-07-23; see Manufacturer Verification sheet
Snapmaker | Snapmaker U1 | FFF | Direct Drive | 300 | 100 |  | No | 32 | 0.4 | 0.4 | 270 | 270 | 270 | 500 | 20000 | Klipper | 4 |  | 2026 | OrcaSlicer | OrcaSlicer/resources/profiles/Snapmaker/machine/Snapmaker U1.json | Manufacturer docs: nozzle temp, bed temp; Manufacturer verification merged 2026-07-23; see Manufacturer Verification sheet
Sovol | Sovol SV01 | FFF | Direct Drive |  |  |  | No |  | 0.4 | 0.4 | 280 | 240 | 300 | 500 | 500 | Marlin | 1 |  |  | OrcaSlicer | OrcaSlicer/resources/profiles/Sovol/machine/Sovol SV01.json
Sovol | Sovol SV01 Pro | FFF | Direct Drive |  |  |  | No |  | 0.4 | 0.4 | 280 | 240 | 300 | 500 | 500 | Marlin | 1 |  |  | OrcaSlicer | OrcaSlicer/resources/profiles/Sovol/machine/Sovol SV01 Pro.json
Sovol | Sovol SV02 | FFF | Direct Drive |  |  |  | No |  | 0.4 | 0.4 | 280 | 240 | 300 | 500 | 500 | Marlin | 2 |  |  | OrcaSlicer | OrcaSlicer/resources/profiles/Sovol/machine/Sovol SV02.json
Sovol | Sovol SV05 | FFF | Direct Drive |  |  |  | No |  | 0.4 | 0.4 | 220 | 220 | 300 | 500 | 500 | Marlin | 1 |  |  | OrcaSlicer | OrcaSlicer/resources/profiles/Sovol/machine/Sovol SV05.json
Sovol | Sovol SV06 | FFF | Direct Drive | 300 | 100 |  | No |  | 0.4 | 0.4 | 220 | 220 | 250 | 80 | 500 | Marlin | 1 |  |  | OrcaSlicer | OrcaSlicer/resources/profiles/Sovol/machine/Sovol SV06.json | Manufacturer docs: nozzle temp, bed temp
Sovol | Sovol SV06 ACE | FFF | Direct Drive | 300 | 100 |  | No | 21 | 0.2 | 0.2, 0.4, 0.6, 0.8 | 220 | 220 | 250 | 600 | 20000 | Klipper | 1 |  |  | OrcaSlicer | OrcaSlicer/resources/profiles/Sovol/machine/Sovol SV06 ACE.json | Manufacturer docs: nozzle temp, bed temp
Sovol | Sovol SV06 Plus | FFF | Direct Drive | 300 | 100 |  | No |  | 0.4 | 0.4 | 300 | 300 | 340 | 140 | 1500 | Marlin | 1 |  |  | OrcaSlicer | OrcaSlicer/resources/profiles/Sovol/machine/Sovol SV06 Plus.json | Manufacturer docs: nozzle temp, bed temp
Sovol | Sovol SV06 Plus ACE | FFF | Direct Drive | 300 | 100 |  | No | 21 | 0.4 | 0.4 | 300 | 300 | 350 | 500 | 20000 | Klipper | 1 |  |  | OrcaSlicer | OrcaSlicer/resources/profiles/Sovol/machine/Sovol SV06 Plus ACE.json | Manufacturer docs: nozzle temp, bed temp
Sovol | Sovol SV07 | FFF | Direct Drive | 300 | 100 |  | No | 24 | 0.4 | 0.4 | 220 | 220 | 250 | 500 | 12000 | Marlin | 1 |  |  | OrcaSlicer | OrcaSlicer/resources/profiles/Sovol/machine/Sovol SV07.json | Manufacturer docs: nozzle temp, bed temp
Sovol | Sovol SV07 Plus | FFF | Direct Drive | 300 | 100 |  | No | 30 | 0.4 | 0.4, 0.6, 0.8 | 300 | 300 | 350 | 500 | 12000 | Klipper | 1 |  |  | OrcaSlicer | OrcaSlicer/resources/profiles/Sovol/machine/Sovol SV07 Plus.json | Manufacturer docs: nozzle temp, bed temp; Manufacturer verification merged 2026-07-23; see Manufacturer Verification sheet
Sovol | Sovol SV08 | FFF | Direct Drive | 300 | 100 |  | No | 30 | 0.4 | 0.2, 0.4, 0.6, 0.8 | 350 | 350 | 345 | 700 | 40000 | Klipper | 1 |  |  | OrcaSlicer | OrcaSlicer/resources/profiles/Sovol/machine/Sovol SV08.json | Manufacturer docs: nozzle temp, bed temp; Manufacturer verification merged 2026-07-23; see Manufacturer Verification sheet
Sovol | Sovol SV08 MAX | FFF | Direct Drive | 300 | 100 |  | No | 21 | 0.4 | 0.4, 0.6, 0.8 | 500 | 500 | 500 | 800 | 40000 | Klipper | 1 |  |  | OrcaSlicer | OrcaSlicer/resources/profiles/Sovol/machine/Sovol SV08 MAX.json | Manufacturer docs: nozzle temp, bed temp
Sovol | Sovol Zero | FFF | Direct Drive |  |  |  | No | 21 | 0.4 | 0.4 | 152.4 | 152.4 | 152 | 1200 | 40000 | Klipper | 1 |  |  | OrcaSlicer | OrcaSlicer/resources/profiles/Sovol/machine/Sovol Zero.json
Tiertime | Tiertime UP300 HS | FFF | Direct Drive |  |  |  | No | 21 | 0.4 | 0.4 | 207 | 255 | 230 | 500 | 20000 | Klipper | 1 |  |  | OrcaSlicer | OrcaSlicer/resources/profiles/Tiertime/machine/Tiertime UP300 HS.json
Tiertime | Tiertime UP310 Pro | FFF | Direct Drive |  |  |  | No | 21 | 0.4 | 0.4 | 300 | 300 | 300 | 500 | 20000 | Klipper | 1 |  |  | OrcaSlicer | OrcaSlicer/resources/profiles/Tiertime/machine/Tiertime UP310 Pro.json
Tiertime | Tiertime UP400 Pro | FFF | Direct Drive |  |  |  | No | 21 | 0.4 | 0.4, 0.6, 0.8 | 400 | 350 | 380 | 500 | 20000 | Klipper | 1 |  |  | OrcaSlicer | OrcaSlicer/resources/profiles/Tiertime/machine/Tiertime UP400 Pro.json
Tiertime | Tiertime UP600 HS | FFF | Direct Drive |  |  |  | No | 21 | 0.4 | 0.4, 0.6, 0.8 | 500 | 400 | 600 | 500 | 20000 | Klipper | 1 |  |  | OrcaSlicer | OrcaSlicer/resources/profiles/Tiertime/machine/Tiertime UP600 HS.json
Tronxy | Tronxy X5SA 400 Marlin Firmware | FFF | Direct Drive |  |  |  | No | 12 | 0.4 | 0.4 | 400 | 400 | 400 | 500 | 500 | Marlin | 1 |  |  | Bambu Studio | Bambu Studio/resources/profiles/Tronxy/machine/Tronxy X5SA 400 Marlin Firmware.json
TwoTrees | TwoTrees SK1 | FFF | Direct Drive | 300 | 100 |  | No | 25 | 0.4 | 0.4 | 256 | 256 | 256 | 730 | 20000 | Marlin | 1 |  |  | OrcaSlicer | OrcaSlicer/resources/profiles/TwoTrees/machine/TwoTrees SK1.json | Manufacturer docs: nozzle temp, bed temp
TwoTrees | TwoTrees SP-5 Klipper | FFF | Direct Drive |  |  |  | No |  | 0.4 | 0.4 | 310 | 310 | 350 | 600 | 20000 | Marlin | 1 |  |  | OrcaSlicer | OrcaSlicer/resources/profiles/TwoTrees/machine/TwoTrees SP-5 Klipper.json
UltiMaker | UltiMaker 2 | FFF | Bowden | 260 | 100 |  | No |  | 0.4 | 0.4 | 223 | 223 | 205 | 300 | 3000 | Marlin | 1 |  |  | OrcaSlicer | OrcaSlicer/resources/profiles/UltiMaker/machine/UltiMaker 2.json | Manufacturer verification merged 2026-07-23; see Manufacturer Verification sheet
Vivedino | Troodon 2.0 - Klipper | FFF | Direct Drive |  |  |  | No | 12 | 0.4 | 0.4 | 350 | 350 | 330 | 500 | 20000 | Klipper | 1 |  |  | Bambu Studio | Bambu Studio/resources/profiles/Vivedino/machine/Troodon2Klipper.json
Vivedino | Troodon 2.0 - RRF | FFF | Direct Drive |  |  |  | No | 12 | 0.4 | 0.4 | 350 | 350 | 330 | 500 | 20000 | RepRap | 1 |  |  | Bambu Studio | Bambu Studio/resources/profiles/Vivedino/machine/Troodon2RRF.json
Volumic | EXO42 | FFF | Direct Drive |  |  |  | No | 22 | 0.4 | 0.4 | 420 | 420 | 420 | 0 | 2000 | Marlin | 1 |  |  | OrcaSlicer | OrcaSlicer/resources/profiles/Volumic/machine/EXO42.json
Volumic | EXO42 IDRE | FFF | Direct Drive |  |  |  | No | 36 | 0.4 | 0.4 | 372 | 420 | 400 | 0 | 4500 | Klipper | 2 |  |  | OrcaSlicer | OrcaSlicer/resources/profiles/Volumic/machine/EXO42 IDRE.json
Volumic | EXO42 Performance | FFF | Direct Drive |  |  |  | No | 36 | 0.4 | 0.4 | 420 | 420 | 420 | 0 | 4500 | Klipper | 1 |  |  | OrcaSlicer | OrcaSlicer/resources/profiles/Volumic/machine/EXO42 Performance.json
Volumic | EXO42 Stage 2 | FFF | Direct Drive |  |  |  | No | 22 | 0.4 | 0.4 | 420 | 420 | 420 | 0 | 4500 | Klipper | 1 |  |  | OrcaSlicer | OrcaSlicer/resources/profiles/Volumic/machine/EXO42 Stage 2.json
Volumic | EXO65 | FFF | Direct Drive |  |  |  | No | 22 | 0.6 | 0.6 | 650 | 650 | 650 | 0 | 2000 | Marlin | 1 |  |  | OrcaSlicer | OrcaSlicer/resources/profiles/Volumic/machine/EXO65.json
Volumic | EXO65 IDRE | FFF | Direct Drive |  |  |  | No | 36 | 0.4 | 0.4 | 602 | 650 | 630 | 0 | 4500 | Klipper | 2 |  |  | OrcaSlicer | OrcaSlicer/resources/profiles/Volumic/machine/EXO65 IDRE.json
Volumic | EXO65 Performance | FFF | Direct Drive |  |  |  | No | 36 | 0.4 | 0.4, 0.6, 0.8 | 650 | 650 | 650 | 0 | 4500 | Klipper | 1 |  |  | OrcaSlicer | OrcaSlicer/resources/profiles/Volumic/machine/EXO65 Performance.json
Volumic | EXO65 Stage 2 | FFF | Direct Drive |  |  |  | No | 22 | 0.6 | 0.6 | 650 | 650 | 650 | 0 | 4500 | Klipper | 1 |  |  | OrcaSlicer | OrcaSlicer/resources/profiles/Volumic/machine/EXO65 Stage 2.json
Volumic | SH65 | FFF | Direct Drive |  |  |  | No | 22 | 0.4 | 0.4 | 650 | 300 | 300 | 0 | 2000 | Marlin | 1 |  |  | OrcaSlicer | OrcaSlicer/resources/profiles/Volumic/machine/SH65.json
Volumic | SH65 IDRE | FFF | Direct Drive |  |  |  | No | 36 | 0.4 | 0.4 | 602 | 300 | 280 | 0 | 4500 | Klipper | 2 |  |  | OrcaSlicer | OrcaSlicer/resources/profiles/Volumic/machine/SH65 IDRE.json
Volumic | SH65 Performance | FFF | Direct Drive |  |  |  | No | 36 | 0.4 | 0.4 | 650 | 300 | 300 | 0 | 4500 | Klipper | 1 |  |  | OrcaSlicer | OrcaSlicer/resources/profiles/Volumic/machine/SH65 Performance.json
Volumic | SH65 Stage 2 | FFF | Direct Drive |  |  |  | No | 22 | 0.4 | 0.4 | 650 | 300 | 300 | 0 | 4500 | Klipper | 1 |  |  | OrcaSlicer | OrcaSlicer/resources/profiles/Volumic/machine/SH65 Stage 2.json
Volumic | VS20MK2 | FFF | Direct Drive |  |  |  | No | 22 | 0.4 | 0.4 | 200 | 200 | 220 | 0 | 2000 | Marlin | 1 |  |  | OrcaSlicer | OrcaSlicer/resources/profiles/Volumic/machine/VS20MK2.json
Volumic | VS30MK2 | FFF | Direct Drive |  |  |  | No | 22 | 0.4 | 0.4 | 300 | 200 | 300 | 0 | 2000 | Marlin | 1 |  |  | OrcaSlicer | OrcaSlicer/resources/profiles/Volumic/machine/VS30MK2.json
Volumic | VS30MK3 | FFF | Direct Drive |  |  |  | No | 22 | 0.4 | 0.4 | 300 | 200 | 300 | 0 | 2000 | Marlin | 1 |  |  | OrcaSlicer | OrcaSlicer/resources/profiles/Volumic/machine/VS30MK3.json
Volumic | VS30MK3 Stage 2 | FFF | Direct Drive |  |  |  | No | 22 | 0.4 | 0.4 | 300 | 200 | 300 | 0 | 4000 | Klipper | 1 |  |  | OrcaSlicer | OrcaSlicer/resources/profiles/Volumic/machine/VS30MK3 Stage 2.json
Volumic | VS30SC | FFF | Direct Drive |  |  |  | No | 22 | 0.4 | 0.4 | 300 | 200 | 300 | 0 | 2000 | Marlin | 1 |  |  | OrcaSlicer | OrcaSlicer/resources/profiles/Volumic/machine/VS30SC.json
Volumic | VS30SC2 | FFF | Direct Drive |  |  |  | No | 22 | 0.4 | 0.4 | 300 | 200 | 310 | 0 | 2000 | Marlin | 1 |  |  | OrcaSlicer | OrcaSlicer/resources/profiles/Volumic/machine/VS30SC2.json
Volumic | VS30SC2 Performance | FFF | Direct Drive |  |  |  | No | 36 | 0.4 | 0.4 | 300 | 200 | 310 | 0 | 4500 | Klipper | 1 |  |  | OrcaSlicer | OrcaSlicer/resources/profiles/Volumic/machine/VS30SC2 Performance.json
Volumic | VS30SC2 Stage 2 | FFF | Direct Drive |  |  |  | No | 22 | 0.4 | 0.4 | 300 | 200 | 310 | 0 | 4000 | Klipper | 1 |  |  | OrcaSlicer | OrcaSlicer/resources/profiles/Volumic/machine/VS30SC2 Stage 2.json
Volumic | VS30ULTRA | FFF | Direct Drive |  |  |  | No | 22 | 0.4 | 0.4 | 290 | 200 | 300 | 0 | 2000 | Marlin | 1 |  |  | OrcaSlicer | OrcaSlicer/resources/profiles/Volumic/machine/VS30ULTRA.json
Voron | Voron 0.1 | FFF | Direct Drive |  |  |  | No | 12 | 0.4 | 0.4 | 120 | 120 | 120 | 500 | 20000 | Klipper | 1 |  |  | Bambu Studio | Bambu Studio/resources/profiles/Voron/machine/Voron 0.1.json | DIY kit — max nozzle/bed temp depends on the hotend/bed the builder installs
Voron | Voron 2.4 250 | FFF | Direct Drive |  |  |  | No | 12 | 0.4 | 0.4 | 250 | 250 | 225 | 500 | 20000 | Klipper | 1 |  |  | Bambu Studio | Bambu Studio/resources/profiles/Voron/machine/Voron 2.4 250.json | DIY kit — max nozzle/bed temp depends on the hotend/bed the builder installs
Voron | Voron 2.4 300 | FFF | Direct Drive |  |  |  | No | 12 | 0.4 | 0.4 | 300 | 300 | 275 | 500 | 20000 | Klipper | 1 |  |  | Bambu Studio | Bambu Studio/resources/profiles/Voron/machine/Voron 2.4 300.json | DIY kit — max nozzle/bed temp depends on the hotend/bed the builder installs
Voron | Voron 2.4 350 | FFF | Direct Drive |  |  |  | No | 12 | 0.4 | 0.4 | 350 | 350 | 325 | 500 | 20000 | Klipper | 1 |  |  | Bambu Studio | Bambu Studio/resources/profiles/Voron/machine/Voron 2.4 350.json | DIY kit — max nozzle/bed temp depends on the hotend/bed the builder installs
Voron | Voron Switchwire 250 | FFF | Direct Drive |  |  |  | No |  | 0.4 | 0.15, 0.2, 0.25, 0.4, 0.5, 0.6, 0.8, 1.0 | 250 | 210 | 240 | 600 | 20000 | Marlin | 1 |  |  | OrcaSlicer | OrcaSlicer/resources/profiles/Voron/machine/Voron Switchwire 250.json | DIY kit — max nozzle/bed temp depends on the hotend/bed the builder installs
Voron | Voron Trident 250 | FFF | Direct Drive |  |  |  | No | 12 | 0.4 | 0.4 | 250 | 250 | 250 | 500 | 20000 | Klipper | 1 |  |  | Bambu Studio | Bambu Studio/resources/profiles/Voron/machine/Voron Trident 250.json | DIY kit — max nozzle/bed temp depends on the hotend/bed the builder installs
Voron | Voron Trident 300 | FFF | Direct Drive |  |  |  | No | 12 | 0.4 | 0.4 | 300 | 300 | 250 | 500 | 20000 | Klipper | 1 |  |  | Bambu Studio | Bambu Studio/resources/profiles/Voron/machine/Voron Trident 300.json | DIY kit — max nozzle/bed temp depends on the hotend/bed the builder installs
Voron | Voron Trident 350 | FFF | Direct Drive |  |  |  | No | 12 | 0.4 | 0.4 | 350 | 350 | 250 | 500 | 20000 | Klipper | 1 |  |  | Bambu Studio | Bambu Studio/resources/profiles/Voron/machine/Voron Trident 350.json | DIY kit — max nozzle/bed temp depends on the hotend/bed the builder installs
Voxelab | Voxelab Aquila X2 | FFF | Bowden |  |  |  | No | 15 | 0.4 | 0.4 | 220 | 220 | 250 | 500 | 500 | Marlin | 1 |  |  | Bambu Studio | Bambu Studio/resources/profiles/Voxelab/machine/Voxelab Aquila X2.json
Vzbot | Vzbot 235 AWD | FFF | Direct Drive |  |  |  | No | 50 | 0.4 | 0.4, 0.5, 0.6 | 235 | 235 | 200 | 600 | 20000 | Marlin | 1 |  |  | OrcaSlicer | OrcaSlicer/resources/profiles/Vzbot/machine/Vzbot 235 AWD.json
Vzbot | Vzbot 330 AWD | FFF | Direct Drive |  |  |  | No | 50 | 0.4 | 0.4, 0.5, 0.6 | 330 | 330 | 400 | 600 | 20000 | Marlin | 1 |  |  | OrcaSlicer | OrcaSlicer/resources/profiles/Vzbot/machine/Vzbot 330 AWD.json
Wanhao | Wanhao D12-300 | FFF | Direct Drive |  |  |  | No |  | 0.4 | 0.4 | 300 | 300 | 400 | 500 | 1000 | Marlin | 1 |  |  | OrcaSlicer | OrcaSlicer/resources/profiles/Wanhao/machine/Wanhao D12-300.json
Wanhao France | D12 230 PRO M2 DIRECT | FFF | Direct Drive |  |  |  | No | 12 | 0.4 | 0.4 | 230 | 230 | 240 | 200 | 1200 | Marlin | 1 |  |  | OrcaSlicer | OrcaSlicer/resources/profiles/Wanhao France/machine/D12 230 PRO M2 DIRECT.json
Wanhao France | D12 230 PRO M2 MONO DUAL | FFF | Direct Drive |  |  |  | No | 12 | 0.4 | 0.4 | 230 | 230 | 240 | 200 | 1200 | Marlin | 1 |  |  | OrcaSlicer | OrcaSlicer/resources/profiles/Wanhao France/machine/D12 230 PRO M2 MONO DUAL.json
Wanhao France | D12 230 PRO M2 MONO DUAL PoopTool | FFF | Direct Drive |  |  |  | No | 12 | 0.4 | 0.4 | 230 | 230 | 240 | 200 | 1200 | Marlin | 1 |  |  | OrcaSlicer | OrcaSlicer/resources/profiles/Wanhao France/machine/D12 230 PRO M2 MONO DUAL PoopTool.json
Wanhao France | D12 230 PRO SMARTPAD DIRECT | FFF | Direct Drive |  |  |  | No | 12 | 0.4 | 0.4 | 230 | 230 | 240 | 200 | 1200 | Klipper | 1 |  |  | OrcaSlicer | OrcaSlicer/resources/profiles/Wanhao France/machine/D12 230 PRO SMARTPAD DIRECT.json
Wanhao France | D12 230 PRO SMARTPAD MONO DUAL | FFF | Direct Drive |  |  |  | No | 12 | 0.4 | 0.4 | 230 | 230 | 240 | 400 | 1200 | Klipper | 1 |  |  | OrcaSlicer | OrcaSlicer/resources/profiles/Wanhao France/machine/D12 230 PRO SMARTPAD MONO DUAL.json
Wanhao France | D12 230 PRO SMARTPAD MONO DUAL PoopTool | FFF | Direct Drive |  |  |  | No | 12 | 0.4 | 0.4 | 230 | 230 | 240 | 400 | 1200 | Klipper | 1 |  |  | OrcaSlicer | OrcaSlicer/resources/profiles/Wanhao France/machine/D12 230 PRO SMARTPAD MONO DUAL PoopTool.json
Wanhao France | D12 300 PRO M2 DIRECT | FFF | Direct Drive |  |  |  | No | 12 | 0.4 | 0.4 | 300 | 300 | 400 | 200 | 1200 | Marlin | 1 |  |  | OrcaSlicer | OrcaSlicer/resources/profiles/Wanhao France/machine/D12 300 PRO M2 DIRECT.json
Wanhao France | D12 300 PRO M2 MONO DUAL | FFF | Direct Drive |  |  |  | No | 12 | 0.4 | 0.4 | 300 | 300 | 400 | 200 | 1200 | Marlin | 1 |  |  | OrcaSlicer | OrcaSlicer/resources/profiles/Wanhao France/machine/D12 300 PRO M2 MONO DUAL.json
Wanhao France | D12 300 PRO M2 MONO DUAL PoopTool | FFF | Direct Drive |  |  |  | No | 12 | 0.4 | 0.4 | 310 | 310 | 400 | 200 | 1200 | Marlin | 1 |  |  | OrcaSlicer | OrcaSlicer/resources/profiles/Wanhao France/machine/D12 300 PRO M2 MONO DUAL PoopTool.json
Wanhao France | D12 300 PRO SMARTPAD DIRECT | FFF | Direct Drive |  |  |  | No | 12 | 0.4 | 0.4 | 300 | 300 | 400 | 200 | 1200 | Klipper | 1 |  |  | OrcaSlicer | OrcaSlicer/resources/profiles/Wanhao France/machine/D12 300 PRO SMARTPAD DIRECT.json
Wanhao France | D12 300 PRO SMARTPAD MONO DUAL | FFF | Direct Drive |  |  |  | No | 12 | 0.4 | 0.4 | 300 | 300 | 400 | 200 | 1200 | Klipper | 1 |  |  | OrcaSlicer | OrcaSlicer/resources/profiles/Wanhao France/machine/D12 300 PRO SMARTPAD MONO DUAL.json
Wanhao France | D12 300 PRO SMARTPAD MONO DUAL PoopTool | FFF | Direct Drive |  |  |  | No | 12 | 0.4 | 0.4 | 310 | 310 | 400 | 200 | 1200 | Klipper | 1 |  |  | OrcaSlicer | OrcaSlicer/resources/profiles/Wanhao France/machine/D12 300 PRO SMARTPAD MONO DUAL PoopTool.json
Wanhao France | D12 500 PRO M2 DIRECT | FFF | Direct Drive |  |  |  | No |  | 0.4 | 0.4 | [9 empty] | OrcaSlicer | OrcaSlicer/resources/profiles/Wanhao France/machine/D12 500 PRO M2 DIRECT.json
Wanhao France | D12 500 PRO M2 MONO DUAL | FFF | Direct Drive |  |  |  | No | 12 | 0.4 | 0.4 | 500 | 500 | 500 | 200 | 1000 | Marlin | 1 |  |  | OrcaSlicer | OrcaSlicer/resources/profiles/Wanhao France/machine/D12 500 PRO M2 MONO DUAL.json
Wanhao France | D12 500 PRO M2 MONO DUAL PoopTool | FFF | Direct Drive |  |  |  | No | 12 | 0.4 | 0.4 | 510 | 510 | 500 | 200 | 1000 | Marlin | 1 |  |  | OrcaSlicer | OrcaSlicer/resources/profiles/Wanhao France/machine/D12 500 PRO M2 MONO DUAL PoopTool.json
Wanhao France | D12 500 PRO SMARTPAD DIRECT | FFF | Direct Drive |  |  |  | No | 12 | 0.4 | 0.4 | 500 | 500 | 500 | 200 | 1000 | Marlin | 1 |  |  | OrcaSlicer | OrcaSlicer/resources/profiles/Wanhao France/machine/D12 500 PRO SMARTPAD DIRECT.json
Wanhao France | D12 500 PRO SMARTPAD MONO DUAL | FFF | Direct Drive |  |  |  | No | 12 | 0.4 | 0.4 | 500 | 500 | 500 | 200 | 1000 | Klipper | 1 |  |  | OrcaSlicer | OrcaSlicer/resources/profiles/Wanhao France/machine/D12 500 PRO SMARTPAD MONO DUAL.json
Wanhao France | D12 500 PRO SMARTPAD MONO DUAL PoopTool | FFF | Direct Drive |  |  |  | No | 12 | 0.4 | 0.4 | 510 | 510 | 500 | 200 | 1000 | Klipper | 1 |  |  | OrcaSlicer | OrcaSlicer/resources/profiles/Wanhao France/machine/D12 500 PRO SMARTPAD MONO DUAL PoopTool.json
WEMAKE3D | WEMAKE3D PhoenixProV1 | FFF | Direct Drive |  |  |  | No |  | 0.2 | 0.2, 0.3, 0.4, 0.6 | 300 | 300 | 400 | 300 | 3000 | Marlin | 1 |  |  | OrcaSlicer | OrcaSlicer/resources/profiles/WEMAKE3D/machine/WEMAKE3D PhoenixProV1.json
WEMAKE3D | WEMAKE3D TinyBotV1 | FFF | Direct Drive |  |  |  | No |  | 0.2 | 0.2, 0.3, 0.4, 0.6 | 210 | 210 | 400 | 300 | 3000 | Marlin | 1 |  |  | OrcaSlicer | OrcaSlicer/resources/profiles/WEMAKE3D/machine/WEMAKE3D TinyBotV1.json
WonderMaker | WonderMaker ZR | FFF | Direct Drive |  |  |  | No | 21 | 0.2 | 0.2, 0.4, 0.6, 0.8 | 300 | 300 | 900 | 600 | 20000 | Marlin | 1 |  |  | OrcaSlicer | OrcaSlicer/resources/profiles/WonderMaker/machine/WonderMaker ZR.json
WonderMaker | WonderMaker ZR Ultra | FFF | Direct Drive |  |  |  | No | 21 | 0.2 | 0.2, 0.4, 0.6, 0.8 | 300 | 270 | 290 | 600 | 20000 | Marlin | 4 |  |  | OrcaSlicer | OrcaSlicer/resources/profiles/WonderMaker/machine/WonderMaker ZR Ultra.json
WonderMaker | WonderMaker ZR Ultra S | FFF | Direct Drive |  |  |  | Yes | 21 | 0.2 | 0.2, 0.4, 0.6, 0.8 | 300 | 270 | 290 | 600 | 20000 | Marlin | 4 |  |  | OrcaSlicer | OrcaSlicer/resources/profiles/WonderMaker/machine/WonderMaker ZR Ultra S.json
Z-Bolt | Z-Bolt S1000 | FFF | Direct Drive |  |  |  | Yes | 21 | 0.4 | 0.4, 0.6, 0.8 | 1000 | 1000 | 1000 | 500 | 20000 | Klipper | 1 |  |  | OrcaSlicer | OrcaSlicer/resources/profiles/Z-Bolt/machine/Z-Bolt S1000.json
Z-Bolt | Z-Bolt S1000 Dual | FFF | Direct Drive |  |  |  | Yes | 21 | 0.4 | 0.4, 0.6, 0.8 | 1000 | 1000 | 1000 | 500 | 20000 | Klipper | 2 |  |  | OrcaSlicer | OrcaSlicer/resources/profiles/Z-Bolt/machine/Z-Bolt S1000 Dual.json
Z-Bolt | Z-Bolt S300 | FFF | Direct Drive |  |  |  | Yes | 21 | 0.4 | 0.4, 0.6, 0.8 | 300 | 300 | 350 | 500 | 20000 | Klipper | 1 |  |  | OrcaSlicer | OrcaSlicer/resources/profiles/Z-Bolt/machine/Z-Bolt S300.json
Z-Bolt | Z-Bolt S300 Dual | FFF | Direct Drive |  |  |  | Yes | 21 | 0.4 | 0.4, 0.6, 0.8 | 300 | 300 | 350 | 500 | 20000 | Klipper | 2 |  |  | OrcaSlicer | OrcaSlicer/resources/profiles/Z-Bolt/machine/Z-Bolt S300 Dual.json
Z-Bolt | Z-Bolt S400 | FFF | Direct Drive |  |  |  | Yes | 21 | 0.4 | 0.4, 0.6, 0.8 | 400 | 400 | 700 | 500 | 20000 | Klipper | 1 |  |  | OrcaSlicer | OrcaSlicer/resources/profiles/Z-Bolt/machine/Z-Bolt S400.json
Z-Bolt | Z-Bolt S400 Dual | FFF | Direct Drive |  |  |  | Yes | 21 | 0.4 | 0.4, 0.6, 0.8 | 400 | 400 | 700 | 500 | 20000 | Klipper | 2 |  |  | OrcaSlicer | OrcaSlicer/resources/profiles/Z-Bolt/machine/Z-Bolt S400 Dual.json
Z-Bolt | Z-Bolt S600 | FFF | Direct Drive |  |  |  | No | 21 | 0.4 | 0.4, 0.6, 0.8 | 600 | 600 | 900 | 500 | 20000 | Klipper | 1 |  |  | OrcaSlicer | OrcaSlicer/resources/profiles/Z-Bolt/machine/Z-Bolt S600.json
Z-Bolt | Z-Bolt S600 Dual | FFF | Direct Drive |  |  |  | No | 21 | 0.4 | 0.4, 0.6, 0.8 | 600 | 600 | 900 | 500 | 20000 | Klipper | 2 |  |  | OrcaSlicer | OrcaSlicer/resources/profiles/Z-Bolt/machine/Z-Bolt S600 Dual.json
Z-Bolt | Z-Bolt S800 Dual | FFF | Direct Drive |  |  |  | Yes | 21 | 0.4 | 0.4, 0.6, 0.8 | 802 | 802 | 802 | 500 | 20000 | Klipper | 2 |  |  | OrcaSlicer | OrcaSlicer/resources/profiles/Z-Bolt/machine/Z-Bolt S800 Dual.json

## Data Sources
Manufacturer | Printer | Source | Source File | Confidence
Afinia | Afinia H+1(HS) | OrcaSlicer | OrcaSlicer/resources/profiles/Afinia/machine/Afinia H+1(HS).json | High
Anker | Anker M5 | Bambu Studio | Bambu Studio/resources/profiles/Anker/machine/Anker M5.json | High
Anker | Anker M5 All-Metal Hot End | OrcaSlicer | OrcaSlicer/resources/profiles/Anker/machine/Anker M5 All-Metal Hot End.json | High
Anker | Anker M5C | Bambu Studio | Bambu Studio/resources/profiles/Anker/machine/Anker M5C.json | High
Anycubic | Anycubic 4Max Pro | Bambu Studio | Bambu Studio/resources/profiles/Anycubic/machine/Anycubic 4Max Pro.json | High
Anycubic | Anycubic 4Max Pro 2 | Bambu Studio | Bambu Studio/resources/profiles/Anycubic/machine/Anycubic 4Max Pro 2.json | High
Anycubic | Anycubic Chiron | Bambu Studio | Bambu Studio/resources/profiles/Anycubic/machine/Anycubic Chiron.json | High
Anycubic | Anycubic i3 Mega S | Bambu Studio | Bambu Studio/resources/profiles/Anycubic/machine/Anycubic i3 Mega S.json | High
Anycubic | Anycubic i3 Mega S | Manufacturer documentation | Manufacturer docs: nozzle temp, bed temp | Low
Anycubic | Anycubic Kobra | OrcaSlicer | OrcaSlicer/resources/profiles/Anycubic/machine/Anycubic Kobra.json | High
Anycubic | Anycubic Kobra | Manufacturer documentation | Manufacturer docs: nozzle temp, bed temp | Low
Anycubic | Anycubic Kobra 2 | Bambu Studio | Bambu Studio/resources/profiles/Anycubic/machine/Anycubic Kobra 2.json | High
Anycubic | Anycubic Kobra 2 | Manufacturer documentation | Manufacturer docs: nozzle temp, bed temp, extruder type, release year | Low
Anycubic | Anycubic Kobra 2 Max | OrcaSlicer | OrcaSlicer/resources/profiles/Anycubic/machine/Anycubic Kobra 2 Max.json | High
Anycubic | Anycubic Kobra 2 Max | Manufacturer documentation | Manufacturer docs: nozzle temp, bed temp, extruder type, release year | Low
Anycubic | Anycubic Kobra 2 Neo | OrcaSlicer | OrcaSlicer/resources/profiles/Anycubic/machine/Anycubic Kobra 2 Neo.json | High
Anycubic | Anycubic Kobra 2 Neo | Manufacturer documentation | Manufacturer docs: nozzle temp, bed temp, extruder type, release year | Low
Anycubic | Anycubic Kobra 2 Plus | OrcaSlicer | OrcaSlicer/resources/profiles/Anycubic/machine/Anycubic Kobra 2 Plus.json | High
Anycubic | Anycubic Kobra 2 Plus | Manufacturer documentation | Manufacturer docs: nozzle temp, bed temp, extruder type, release year | Low
Anycubic | Anycubic Kobra 2 Pro | OrcaSlicer | OrcaSlicer/resources/profiles/Anycubic/machine/Anycubic Kobra 2 Pro.json | High
Anycubic | Anycubic Kobra 2 Pro | Manufacturer documentation | Manufacturer docs: nozzle temp, bed temp, extruder type, release year | Low
Anycubic | Anycubic Kobra 3 | OrcaSlicer | OrcaSlicer/resources/profiles/Anycubic/machine/Anycubic Kobra 3.json | High
Anycubic | Anycubic Kobra 3 | Manufacturer documentation | Manufacturer docs: nozzle temp, bed temp, extruder type, release year | Low
Anycubic | Anycubic Kobra 3 Max | OrcaSlicer | OrcaSlicer/resources/profiles/Anycubic/machine/Anycubic Kobra 3 Max.json | High
Anycubic | Anycubic Kobra 3 Max | Manufacturer documentation | Manufacturer docs: nozzle temp, bed temp, extruder type, release year | Low
Anycubic | Anycubic Kobra Max | Bambu Studio | Bambu Studio/resources/profiles/Anycubic/machine/Anycubic Kobra Max.json | High
Anycubic | Anycubic Kobra Max | Manufacturer documentation | Manufacturer docs: nozzle temp, bed temp | Low
Anycubic | Anycubic Kobra Neo | OrcaSlicer | OrcaSlicer/resources/profiles/Anycubic/machine/Anycubic Kobra Neo.json | High
Anycubic | Anycubic Kobra Neo | Manufacturer documentation | Manufacturer docs: nozzle temp, bed temp | Low
Anycubic | Anycubic Kobra Plus | Bambu Studio | Bambu Studio/resources/profiles/Anycubic/machine/Anycubic Kobra Plus.json | High
Anycubic | Anycubic Kobra Plus | Manufacturer documentation | Manufacturer docs: nozzle temp, bed temp | Low
Anycubic | Anycubic Kobra S1 | OrcaSlicer | OrcaSlicer/resources/profiles/Anycubic/machine/Anycubic Kobra S1.json | High
Anycubic | Anycubic Kobra S1 | Manufacturer documentation | Manufacturer docs: nozzle temp, bed temp | Low
Anycubic | Anycubic Kobra S1 Max | OrcaSlicer | OrcaSlicer/resources/profiles/Anycubic/machine/Anycubic Kobra S1 Max.json | High
Anycubic | Anycubic Kobra S1 Max | Manufacturer documentation | Manufacturer docs: nozzle temp, bed temp | Low
Anycubic | Anycubic Kobra X | OrcaSlicer | OrcaSlicer/resources/profiles/Anycubic/machine/Anycubic Kobra X.json | High
Anycubic | Anycubic Kobra X | Manufacturer documentation | Manufacturer docs: nozzle temp, bed temp | Low
Anycubic | Anycubic Predator | OrcaSlicer | OrcaSlicer/resources/profiles/Anycubic/machine/Anycubic Predator.json | High
Anycubic | Anycubic Vyper | Bambu Studio | Bambu Studio/resources/profiles/Anycubic/machine/Anycubic Vyper.json | High
Anycubic | Anycubic Vyper | Manufacturer documentation | Manufacturer docs: nozzle temp, bed temp | Low
Artillery | Artillery Genius | OrcaSlicer | OrcaSlicer/resources/profiles/Artillery/machine/Artillery Genius.json | High
Artillery | Artillery Genius Pro | OrcaSlicer | OrcaSlicer/resources/profiles/Artillery/machine/Artillery Genius Pro.json | High
Artillery | Artillery Hornet | OrcaSlicer | OrcaSlicer/resources/profiles/Artillery/machine/Artillery Hornet.json | High
Artillery | Artillery M1 Pro | OrcaSlicer | OrcaSlicer/resources/profiles/Artillery/machine/Artillery M1 Pro.json | High
Artillery | Artillery Sidewinder X1 | OrcaSlicer | OrcaSlicer/resources/profiles/Artillery/machine/Artillery Sidewinder X1.json | High
Artillery | Artillery Sidewinder X2 | OrcaSlicer | OrcaSlicer/resources/profiles/Artillery/machine/Artillery Sidewinder X2.json | High
Artillery | Artillery Sidewinder X3 Plus | OrcaSlicer | OrcaSlicer/resources/profiles/Artillery/machine/Artillery Sidewinder X3 Plus.json | High
Artillery | Artillery Sidewinder X3 Pro | OrcaSlicer | OrcaSlicer/resources/profiles/Artillery/machine/Artillery Sidewinder X3 Pro.json | High
Artillery | Artillery Sidewinder X4 Plus | OrcaSlicer | OrcaSlicer/resources/profiles/Artillery/machine/Artillery Sidewinder X4 Plus.json | High
Artillery | Artillery Sidewinder X4 Pro | OrcaSlicer | OrcaSlicer/resources/profiles/Artillery/machine/Artillery Sidewinder X4 Pro.json | High
Bambu Lab | Bambu Lab A1 | Bambu Studio | Bambu Studio/resources/profiles/BBL/machine/Bambu Lab A1.json | High
Bambu Lab | Bambu Lab A1 | Manufacturer documentation | Manufacturer docs: nozzle temp, bed temp, release year | Low
Bambu Lab | Bambu Lab A1 mini | Bambu Studio | Bambu Studio/resources/profiles/BBL/machine/Bambu Lab A1 mini.json | High
Bambu Lab | Bambu Lab A1 mini | Manufacturer documentation | Manufacturer docs: nozzle temp, bed temp, release year | Low
Bambu Lab | Bambu Lab A2L | Bambu Studio | Bambu Studio/resources/profiles/BBL/machine/Bambu Lab A2L.json | High
Bambu Lab | Bambu Lab A2L | Manufacturer documentation | Manufacturer docs (user-provided): nozzle temp, bed temp | Low
Bambu Lab | Bambu Lab H2C | Bambu Studio | Bambu Studio/resources/profiles/BBL/machine/Bambu Lab H2C.json | High
Bambu Lab | Bambu Lab H2C | Manufacturer documentation | Manufacturer docs (user-provided): nozzle temp, bed temp, chamber temp | Low
Bambu Lab | Bambu Lab H2D | Bambu Studio | Bambu Studio/resources/profiles/BBL/machine/Bambu Lab H2D.json | High
Bambu Lab | Bambu Lab H2D | Manufacturer documentation | Manufacturer docs: nozzle temp, bed temp, chamber temp, release year | Low
Bambu Lab | Bambu Lab H2D Pro | Bambu Studio | Bambu Studio/resources/profiles/BBL/machine/Bambu Lab H2D Pro.json | High
Bambu Lab | Bambu Lab H2D Pro | Manufacturer documentation | Manufacturer docs: nozzle temp, bed temp, chamber temp, release year | Low
Bambu Lab | Bambu Lab H2S | Bambu Studio | Bambu Studio/resources/profiles/BBL/machine/Bambu Lab H2S.json | High
Bambu Lab | Bambu Lab H2S | Manufacturer documentation | Manufacturer docs: nozzle temp, bed temp, chamber temp | Low
Bambu Lab | Bambu Lab P1P | Bambu Studio | Bambu Studio/resources/profiles/BBL/machine/Bambu Lab P1P.json | High
Bambu Lab | Bambu Lab P1P | Manufacturer documentation | Manufacturer docs: nozzle temp, bed temp, release year | Low
Bambu Lab | Bambu Lab P1S | Bambu Studio | Bambu Studio/resources/profiles/BBL/machine/Bambu Lab P1S.json | High
Bambu Lab | Bambu Lab P1S | Manufacturer documentation | Manufacturer docs: nozzle temp, bed temp, release year | Low
Bambu Lab | Bambu Lab P2S | Bambu Studio | Bambu Studio/resources/profiles/BBL/machine/Bambu Lab P2S.json | High
Bambu Lab | Bambu Lab P2S | Manufacturer documentation | Manufacturer docs: bed temp | Low
Bambu Lab | Bambu Lab X1 | Bambu Studio | Bambu Studio/resources/profiles/BBL/machine/Bambu Lab X1.json | High
Bambu Lab | Bambu Lab X1 | Manufacturer documentation | Manufacturer docs: nozzle temp, bed temp, release year | Low
Bambu Lab | Bambu Lab X1 Carbon | Bambu Studio | Bambu Studio/resources/profiles/BBL/machine/Bambu Lab X1 Carbon.json | High
Bambu Lab | Bambu Lab X1 Carbon | Manufacturer documentation | Manufacturer docs: nozzle temp, bed temp, release year | Low
Bambu Lab | Bambu Lab X1E | Bambu Studio | Bambu Studio/resources/profiles/BBL/machine/Bambu Lab X1E.json | High
Bambu Lab | Bambu Lab X1E | Manufacturer documentation | Manufacturer docs: nozzle temp, bed temp, chamber temp, release year | Low
Bambu Lab | Bambu Lab X2D | Bambu Studio | Bambu Studio/resources/profiles/BBL/machine/Bambu Lab X2D.json | High
Bambu Lab | Bambu Lab X2D | Manufacturer documentation | Manufacturer docs (user-provided): nozzle temp, bed temp, chamber temp, extruder type | Low
BIQU | BIQU B1 | OrcaSlicer | OrcaSlicer/resources/profiles/BIQU/machine/BIQU B1.json | High
BIQU | BIQU BX | OrcaSlicer | OrcaSlicer/resources/profiles/BIQU/machine/BIQU BX.json | High
BIQU | BIQU Hurakan | OrcaSlicer | OrcaSlicer/resources/profiles/BIQU/machine/BIQU Hurakan.json | High
Blocks | BLOCKS Pro S100 | OrcaSlicer | OrcaSlicer/resources/profiles/Blocks/machine/BLOCKS Pro S100.json | High
Blocks | BLOCKS RD50 V2 | OrcaSlicer | OrcaSlicer/resources/profiles/Blocks/machine/BLOCKS RD50 V2.json | High
Blocks | BLOCKS RF50 | OrcaSlicer | OrcaSlicer/resources/profiles/Blocks/machine/BLOCKS RF50.json | High
Chuanying | Chuanying X1 | OrcaSlicer | OrcaSlicer/resources/profiles/Chuanying/machine/Chuanying X1.json | High
Co Print | Co Print ChromaSet | OrcaSlicer | OrcaSlicer/resources/profiles/Co Print/machine/Co Print ChromaSet.json | High
CoLiDo | CoLiDo 160 V2 | OrcaSlicer | OrcaSlicer/resources/profiles/CoLiDo/machine/CoLiDo 160 V2.json | High
CoLiDo | CoLiDo DIY 4.0 | OrcaSlicer | OrcaSlicer/resources/profiles/CoLiDo/machine/CoLiDo DIY 4.0.json | High
CoLiDo | CoLiDo DIY 4.0 V2 | OrcaSlicer | OrcaSlicer/resources/profiles/CoLiDo/machine/CoLiDo DIY 4.0 V2.json | High
CoLiDo | CoLiDo SR1 | OrcaSlicer | OrcaSlicer/resources/profiles/CoLiDo/machine/CoLiDo SR1.json | High
CoLiDo | CoLiDo X16 | OrcaSlicer | OrcaSlicer/resources/profiles/CoLiDo/machine/CoLiDo X16.json | High
Comgrow | Comgrow T300 | OrcaSlicer | OrcaSlicer/resources/profiles/Comgrow/machine/Comgrow T300.json | High
Comgrow | Comgrow T500 | OrcaSlicer | OrcaSlicer/resources/profiles/Comgrow/machine/Comgrow T500.json | High
CONSTRUCT3D | Construct 1 | OrcaSlicer | OrcaSlicer/resources/profiles/CONSTRUCT3D/machine/Construct 1.json | High
CONSTRUCT3D | Construct 1 XL | OrcaSlicer | OrcaSlicer/resources/profiles/CONSTRUCT3D/machine/Construct 1 XL.json | High
Creality | Creality CR-10 Max | Bambu Studio | Bambu Studio/resources/profiles/Creality/machine/Creality CR-10 Max.json | High
Creality | Creality CR-10 Max | Manufacturer documentation | Manufacturer docs: nozzle temp, bed temp | Low
Creality | Creality CR-10 SE | OrcaSlicer | OrcaSlicer/resources/profiles/Creality/machine/Creality CR-10 SE.json | High
Creality | Creality CR-10 SE | Manufacturer documentation | Manufacturer docs: nozzle temp, bed temp | Low
Creality | Creality CR-10 V2 | Bambu Studio | Bambu Studio/resources/profiles/Creality/machine/Creality CR-10 V2.json | High
Creality | Creality CR-10 V2 | Manufacturer documentation | Manufacturer docs: nozzle temp, bed temp | Low
Creality | Creality CR-10 V3 | OrcaSlicer | OrcaSlicer/resources/profiles/Creality/machine/Creality CR-10 V3.json | High
Creality | Creality CR-10 V3 | Manufacturer documentation | Manufacturer docs: nozzle temp, bed temp | Low
Creality | Creality CR-6 Max | Bambu Studio | Bambu Studio/resources/profiles/Creality/machine/Creality CR-6 Max.json | High
Creality | Creality CR-6 Max | Manufacturer documentation | Manufacturer docs: nozzle temp, bed temp | Low
Creality | Creality CR-6 SE | Bambu Studio | Bambu Studio/resources/profiles/Creality/machine/Creality CR-6 SE.json | High
Creality | Creality CR-6 SE | Manufacturer documentation | Manufacturer docs: nozzle temp, bed temp | Low
Creality | Creality CR-M4 | OrcaSlicer | OrcaSlicer/resources/profiles/Creality/machine/Creality CR-M4.json | High
Creality | Creality CR-M4 | Manufacturer documentation | Manufacturer docs: nozzle temp, bed temp | Low
Creality | Creality Ender-3 | OrcaSlicer | OrcaSlicer/resources/profiles/Creality/machine/Creality Ender-3.json | High
Creality | Creality Ender-3 | Manufacturer documentation | Manufacturer docs: nozzle temp, bed temp | Low
Creality | Creality Ender-3 Pro | OrcaSlicer | OrcaSlicer/resources/profiles/Creality/machine/Creality Ender-3 Pro.json | High
Creality | Creality Ender-3 Pro | Manufacturer documentation | Manufacturer docs: nozzle temp, bed temp | Low
Creality | Creality Ender-3 S1 | Bambu Studio | Bambu Studio/resources/profiles/Creality/machine/Creality Ender-3 S1.json | High
Creality | Creality Ender-3 S1 | Manufacturer documentation | Manufacturer docs: nozzle temp, bed temp, extruder type, release year | Low
Creality | Creality Ender-3 S1 Plus | OrcaSlicer | OrcaSlicer/resources/profiles/Creality/machine/Creality Ender-3 S1 Plus.json | High
Creality | Creality Ender-3 S1 Plus | Manufacturer documentation | Manufacturer docs: nozzle temp, bed temp, extruder type, release year | Low
Creality | Creality Ender-3 S1 Pro | Bambu Studio | Bambu Studio/resources/profiles/Creality/machine/Creality Ender-3 S1 Pro.json | High
Creality | Creality Ender-3 S1 Pro | Manufacturer documentation | Manufacturer docs: nozzle temp, bed temp, extruder type, release year | Low
Creality | Creality Ender-3 V2 | Bambu Studio | Bambu Studio/resources/profiles/Creality/machine/Creality Ender-3 V2.json | High
Creality | Creality Ender-3 V2 | Manufacturer documentation | Manufacturer docs: nozzle temp, bed temp | Low
Creality | Creality Ender-3 V2 Neo | OrcaSlicer | OrcaSlicer/resources/profiles/Creality/machine/Creality Ender-3 V2 Neo.json | High
Creality | Creality Ender-3 V2 Neo | Manufacturer documentation | Manufacturer docs: nozzle temp, bed temp | Low
Creality | Creality Ender-3 V3 | Bambu Studio | Bambu Studio/resources/profiles/Creality/machine/Creality Ender-3 V3.json | High
Creality | Creality Ender-3 V3 | Manufacturer documentation | Manufacturer docs: nozzle temp, bed temp, extruder type, release year | Low
Creality | Creality Ender-3 V3 KE | Bambu Studio | Bambu Studio/resources/profiles/Creality/machine/Creality Ender-3 V3 KE.json | High
Creality | Creality Ender-3 V3 KE | Manufacturer documentation | Manufacturer docs: nozzle temp, bed temp, extruder type, release year | Low
Creality | Creality Ender-3 V3 Plus | Bambu Studio | Bambu Studio/resources/profiles/Creality/machine/Creality Ender-3 V3 Plus.json | High
Creality | Creality Ender-3 V3 Plus | Manufacturer documentation | Manufacturer docs: nozzle temp, bed temp, extruder type, release year | Low
Creality | Creality Ender-3 V3 SE | OrcaSlicer | OrcaSlicer/resources/profiles/Creality/machine/Creality Ender-3 V3 SE.json | High
Creality | Creality Ender-3 V3 SE | Manufacturer documentation | Manufacturer docs: nozzle temp, bed temp, extruder type, release year | Low
Creality | Creality Ender-3 V4 | OrcaSlicer | OrcaSlicer/resources/profiles/Creality/machine/Creality Ender-3 V4.json | High
Creality | Creality Ender-5 | Bambu Studio | Bambu Studio/resources/profiles/Creality/machine/Creality Ender-5.json | High
Creality | Creality Ender-5 | Manufacturer documentation | Manufacturer docs: nozzle temp, bed temp | Low
Creality | Creality Ender-5 Max | OrcaSlicer | OrcaSlicer/resources/profiles/Creality/machine/Creality Ender-5 Max.json | High
Creality | Creality Ender-5 Plus | Bambu Studio | Bambu Studio/resources/profiles/Creality/machine/Creality Ender-5 Plus.json | High
Creality | Creality Ender-5 Plus | Manufacturer documentation | Manufacturer docs: nozzle temp, bed temp | Low
Creality | Creality Ender-5 Pro (2019) | OrcaSlicer | OrcaSlicer/resources/profiles/Creality/machine/Creality Ender-5 Pro (2019).json | High
Creality | Creality Ender-5 Pro (2019) | Manufacturer documentation | Manufacturer docs: nozzle temp, bed temp | Low
Creality | Creality Ender-5 S1 | Bambu Studio | Bambu Studio/resources/profiles/Creality/machine/Creality Ender-5 S1.json | High
Creality | Creality Ender-5 S1 | Manufacturer documentation | Manufacturer docs: nozzle temp, bed temp | Low
Creality | Creality Ender-5S | Bambu Studio | Bambu Studio/resources/profiles/Creality/machine/Creality Ender-5S.json | High
Creality | Creality Ender-5S | Manufacturer documentation | Manufacturer docs: nozzle temp, bed temp | Low
Creality | Creality Ender-6 | Bambu Studio | Bambu Studio/resources/profiles/Creality/machine/Creality Ender-6.json | High
Creality | Creality Ender-6 | Manufacturer documentation | Manufacturer docs: nozzle temp, bed temp | Low
Creality | Creality Hi | OrcaSlicer | OrcaSlicer/resources/profiles/Creality/machine/Creality Hi.json | High
Creality | Creality Hi | Manufacturer documentation | Manufacturer docs (user-provided): nozzle temp, bed temp | Low
Creality | Creality K1 | Bambu Studio | Bambu Studio/resources/profiles/Creality/machine/Creality K1.json | High
Creality | Creality K1 | Manufacturer documentation | Manufacturer docs: nozzle temp, bed temp, extruder type, release year | Low
Creality | Creality K1 Max | Bambu Studio | Bambu Studio/resources/profiles/Creality/machine/Creality K1 Max.json | High
Creality | Creality K1 Max | Manufacturer documentation | Manufacturer docs: nozzle temp, bed temp, extruder type, release year | Low
Creality | Creality K1 Max_CFS-C | OrcaSlicer | OrcaSlicer/resources/profiles/Creality/machine/Creality K1 Max_CFS-C.json | High
Creality | Creality K1 Max_CFS-C | Manufacturer documentation | Manufacturer docs: nozzle temp, bed temp | Low
Creality | Creality K1 SE | OrcaSlicer | OrcaSlicer/resources/profiles/Creality/machine/Creality K1 SE.json | High
Creality | Creality K1 SE | Manufacturer documentation | Manufacturer docs: nozzle temp, bed temp, extruder type, release year | Low
Creality | Creality K1 SE_CFS-C | OrcaSlicer | OrcaSlicer/resources/profiles/Creality/machine/Creality K1 SE_CFS-C.json | High
Creality | Creality K1 SE_CFS-C | Manufacturer documentation | Manufacturer docs: nozzle temp, bed temp | Low
Creality | Creality K1_CFS-C | OrcaSlicer | OrcaSlicer/resources/profiles/Creality/machine/Creality K1_CFS-C.json | High
Creality | Creality K1_CFS-C | Manufacturer documentation | Manufacturer docs: nozzle temp, bed temp | Low
Creality | Creality K1C | Bambu Studio | Bambu Studio/resources/profiles/Creality/machine/Creality K1C.json | High
Creality | Creality K1C | Manufacturer documentation | Manufacturer docs: nozzle temp, bed temp, extruder type, release year | Low
Creality | Creality K1C_CFS-C | OrcaSlicer | OrcaSlicer/resources/profiles/Creality/machine/Creality K1C_CFS-C.json | High
Creality | Creality K1C_CFS-C | Manufacturer documentation | Manufacturer docs: nozzle temp, bed temp | Low
Creality | Creality K2 | OrcaSlicer | OrcaSlicer/resources/profiles/Creality/machine/Creality K2.json | High
Creality | Creality K2 Plus | OrcaSlicer | OrcaSlicer/resources/profiles/Creality/machine/Creality K2 Plus.json | High
Creality | Creality K2 Plus | Manufacturer documentation | Manufacturer docs: nozzle temp, bed temp, chamber temp, extruder type, release year | Low
Creality | Creality K2 Pro | OrcaSlicer | OrcaSlicer/resources/profiles/Creality/machine/Creality K2 Pro.json | High
Creality | Creality K2 Pro | Manufacturer documentation | Manufacturer docs: nozzle temp, bed temp, chamber temp | Low
Creality | Creality K2 SE | OrcaSlicer | OrcaSlicer/resources/profiles/Creality/machine/Creality K2 SE.json | High
Creality | Creality Sermoon V1 | OrcaSlicer | OrcaSlicer/resources/profiles/Creality/machine/Creality Sermoon V1.json | High
Creality | Creality Sermoon V1 | Manufacturer documentation | Manufacturer docs (user-provided): nozzle temp, bed temp | Low
Creality | Creality SPARKX i7 | OrcaSlicer | OrcaSlicer/resources/profiles/Creality/machine/Creality SPARKX i7.json | High
Cubicon | Cubicon xCeler-I | OrcaSlicer | OrcaSlicer/resources/profiles/Cubicon/machine/Cubicon xCeler-I.json | High
Cubicon | Cubicon xCeler-Mini | OrcaSlicer | OrcaSlicer/resources/profiles/Cubicon/machine/Cubicon xCeler-Mini.json | High
Cubicon | Cubicon xCeler-Plus | OrcaSlicer | OrcaSlicer/resources/profiles/Cubicon/machine/Cubicon xCeler-Plus.json | High
Custom Printer | Generic Klipper Printer | OrcaSlicer | OrcaSlicer/resources/profiles/Custom/machine/MyKlipper.json | High
Custom Printer | Generic Marlin Printer | OrcaSlicer | OrcaSlicer/resources/profiles/Custom/machine/MyMarlin.json | High
Custom Printer | Generic Repetier Printer | OrcaSlicer | OrcaSlicer/resources/profiles/Custom/machine/MyRepetier.json | High
Custom Printer | Generic RRF Printer | OrcaSlicer | OrcaSlicer/resources/profiles/Custom/machine/MyRRF.json | High
Custom Printer | Generic ToolChanger Printer | OrcaSlicer | OrcaSlicer/resources/profiles/Custom/machine/MyToolChanger.json | High
DeltaMaker | DeltaMaker 2 | OrcaSlicer | OrcaSlicer/resources/profiles/DeltaMaker/machine/DeltaMaker 2.json | High
DeltaMaker | DeltaMaker 2T | OrcaSlicer | OrcaSlicer/resources/profiles/DeltaMaker/machine/DeltaMaker 2T.json | High
DeltaMaker | DeltaMaker 2XT | OrcaSlicer | OrcaSlicer/resources/profiles/DeltaMaker/machine/DeltaMaker 2XT.json | High
Dremel | Dremel 3D20 | OrcaSlicer | OrcaSlicer/resources/profiles/Dremel/machine/Dremel 3D20.json | High
Dremel | Dremel 3D40 | OrcaSlicer | OrcaSlicer/resources/profiles/Dremel/machine/Dremel 3D40.json | High
Dremel | Dremel 3D45 | OrcaSlicer | OrcaSlicer/resources/profiles/Dremel/machine/Dremel 3D45.json | High
Elegoo | Elegoo Neptune | Bambu Studio | Bambu Studio/resources/profiles/Elegoo/machine/Elegoo Neptune.json | High
Elegoo | Elegoo Neptune 2 | Bambu Studio | Bambu Studio/resources/profiles/Elegoo/machine/Elegoo Neptune 2.json | High
Elegoo | Elegoo Neptune 2D | Bambu Studio | Bambu Studio/resources/profiles/Elegoo/machine/Elegoo Neptune 2D.json | High
Elegoo | Elegoo Neptune 2S | Bambu Studio | Bambu Studio/resources/profiles/Elegoo/machine/Elegoo Neptune 2S.json | High
Elegoo | Elegoo Neptune 3 | Bambu Studio | Bambu Studio/resources/profiles/Elegoo/machine/Elegoo Neptune 3.json | High
Elegoo | Elegoo Neptune 3 Max | Bambu Studio | Bambu Studio/resources/profiles/Elegoo/machine/Elegoo Neptune 3 Max.json | High
Elegoo | Elegoo Neptune 3 Plus | Bambu Studio | Bambu Studio/resources/profiles/Elegoo/machine/Elegoo Neptune 3 Plus.json | High
Elegoo | Elegoo Neptune 3 Pro | Bambu Studio | Bambu Studio/resources/profiles/Elegoo/machine/Elegoo Neptune 3 Pro.json | High
Elegoo | Elegoo Neptune 4 | Bambu Studio | Bambu Studio/resources/profiles/Elegoo/machine/Elegoo Neptune 4.json | High
Elegoo | Elegoo Neptune 4 | Manufacturer documentation | Manufacturer docs: nozzle temp, bed temp, extruder type, release year | Low
Elegoo | Elegoo Neptune 4 Max | Bambu Studio | Bambu Studio/resources/profiles/Elegoo/machine/Elegoo Neptune 4 Max.json | High
Elegoo | Elegoo Neptune 4 Max | Manufacturer documentation | Manufacturer docs: nozzle temp, bed temp, extruder type, release year | Low
Elegoo | Elegoo Neptune 4 Plus | Bambu Studio | Bambu Studio/resources/profiles/Elegoo/machine/Elegoo Neptune 4 Plus.json | High
Elegoo | Elegoo Neptune 4 Plus | Manufacturer documentation | Manufacturer docs: nozzle temp, bed temp, extruder type, release year | Low
Elegoo | Elegoo Neptune 4 Pro | Bambu Studio | Bambu Studio/resources/profiles/Elegoo/machine/Elegoo Neptune 4 Pro.json | High
Elegoo | Elegoo Neptune 4 Pro | Manufacturer documentation | Manufacturer docs: nozzle temp, bed temp, extruder type, release year | Low
Elegoo | Elegoo Neptune X | Bambu Studio | Bambu Studio/resources/profiles/Elegoo/machine/Elegoo Neptune X.json | High
Elegoo | Elegoo OrangeStorm Giga | OrcaSlicer | OrcaSlicer/resources/profiles/Elegoo/machine/Elegoo OrangeStorm Giga.json | High
Eryone | Thinker X400 | OrcaSlicer | OrcaSlicer/resources/profiles/Eryone/machine/Thinker X400.json | High
Flashforge | Flashforge AD5X | OrcaSlicer | OrcaSlicer/resources/profiles/Flashforge/machine/Flashforge AD5X.json | High
Flashforge | Flashforge AD5X | Manufacturer documentation | Manufacturer docs: nozzle temp, bed temp | Low
Flashforge | Flashforge Adventurer 3 Series | OrcaSlicer | OrcaSlicer/resources/profiles/Flashforge/machine/Flashforge Adventurer 3 Series.json | High
Flashforge | Flashforge Adventurer 3 Series | Manufacturer documentation | Manufacturer docs: nozzle temp, bed temp | Low
Flashforge | Flashforge Adventurer 4 Series | OrcaSlicer | OrcaSlicer/resources/profiles/Flashforge/machine/Flashforge Adventurer 4 Series.json | High
Flashforge | Flashforge Adventurer 5M | OrcaSlicer | OrcaSlicer/resources/profiles/Flashforge/machine/Flashforge Adventurer 5M.json | High
Flashforge | Flashforge Adventurer 5M | Manufacturer documentation | Manufacturer docs: nozzle temp, bed temp | Low
Flashforge | Flashforge Adventurer 5M Pro | OrcaSlicer | OrcaSlicer/resources/profiles/Flashforge/machine/Flashforge Adventurer 5M Pro.json | High
Flashforge | Flashforge Adventurer 5M Pro | Manufacturer documentation | Manufacturer docs: nozzle temp, bed temp | Low
Flashforge | Flashforge Adventurer A5 | Flash Studio (Flashforge) | Flashforge/Orca-Flashforge/resources/profiles/Flashforge/machine/Flashforge Adventurer A5.json | High
Flashforge | Flashforge Artemis | OrcaSlicer | OrcaSlicer/resources/profiles/Flashforge/machine/Flashforge Artemis.json | High
Flashforge | Flashforge Creator 5 | OrcaSlicer | OrcaSlicer/resources/profiles/Flashforge/machine/Flashforge Creator 5.json | High
Flashforge | Flashforge Creator 5 Pro | OrcaSlicer | OrcaSlicer/resources/profiles/Flashforge/machine/Flashforge Creator 5 Pro.json | High
Flashforge | Flashforge Guider 2s | OrcaSlicer | OrcaSlicer/resources/profiles/Flashforge/machine/Flashforge Guider 2s.json | High
Flashforge | Flashforge Guider 3 Ultra | OrcaSlicer | OrcaSlicer/resources/profiles/Flashforge/machine/Flashforge Guider 3 Ultra.json | High
Flashforge | Flashforge Guider4 | OrcaSlicer | OrcaSlicer/resources/profiles/Flashforge/machine/Flashforge Guider4.json | High
Flashforge | Flashforge Guider4 Pro | OrcaSlicer | OrcaSlicer/resources/profiles/Flashforge/machine/Flashforge Guider4 Pro.json | High
FLSun | FLSun Q5 | OrcaSlicer | OrcaSlicer/resources/profiles/FLSun/machine/FLSun Q5.json | High
FLSun | FLSun QQ-S Pro | OrcaSlicer | OrcaSlicer/resources/profiles/FLSun/machine/FLSun QQ-S Pro.json | High
FLSun | FLSun S1 | OrcaSlicer | OrcaSlicer/resources/profiles/FLSun/machine/FLSun S1.json | High
FLSun | FLSun Super Racer (SR) | OrcaSlicer | OrcaSlicer/resources/profiles/FLSun/machine/FLSun SR.json | High
FLSun | FLSun T1 | OrcaSlicer | OrcaSlicer/resources/profiles/FLSun/machine/FLSun T1.json | High
FLSun | FLSun V400 | OrcaSlicer | OrcaSlicer/resources/profiles/FLSun/machine/FLSun V400.json | High
FlyingBear | FlyingBear Ghost 6 | OrcaSlicer | OrcaSlicer/resources/profiles/FlyingBear/machine/FlyingBear Ghost 6.json | High
FlyingBear | FlyingBear Reborn3 | OrcaSlicer | OrcaSlicer/resources/profiles/FlyingBear/machine/FlyingBear Reborn3.json | High
Folgertech | Folgertech FT-5 | OrcaSlicer | OrcaSlicer/resources/profiles/Folgertech/machine/Folgertech FT-5.json | High
Folgertech | Folgertech FT-6 | OrcaSlicer | OrcaSlicer/resources/profiles/Folgertech/machine/Folgertech FT-6.json | High
Folgertech | Folgertech i3 | OrcaSlicer | OrcaSlicer/resources/profiles/Folgertech/machine/Folgertech i3.json | High
Geeetech | Geeetech A10 M | Bambu Studio | Bambu Studio/resources/profiles/Geeetech/machine/Geeetech A10 M.json | High
Geeetech | Geeetech A10 Pro | Bambu Studio | Bambu Studio/resources/profiles/Geeetech/machine/Geeetech A10 Pro.json | High
Geeetech | Geeetech A10 T | Bambu Studio | Bambu Studio/resources/profiles/Geeetech/machine/Geeetech A10 T.json | High
Geeetech | Geeetech A20 | Bambu Studio | Bambu Studio/resources/profiles/Geeetech/machine/Geeetech A20.json | High
Geeetech | Geeetech A20 M | Bambu Studio | Bambu Studio/resources/profiles/Geeetech/machine/Geeetech A20 M.json | High
Geeetech | Geeetech A20 T | Bambu Studio | Bambu Studio/resources/profiles/Geeetech/machine/Geeetech A20 T.json | High
Geeetech | Geeetech A30 M | Bambu Studio | Bambu Studio/resources/profiles/Geeetech/machine/Geeetech A30 M.json | High
Geeetech | Geeetech A30 Pro | Bambu Studio | Bambu Studio/resources/profiles/Geeetech/machine/Geeetech A30 Pro.json | High
Geeetech | Geeetech A30 T | Bambu Studio | Bambu Studio/resources/profiles/Geeetech/machine/Geeetech A30 T.json | High
Geeetech | Geeetech M1 | Bambu Studio | Bambu Studio/resources/profiles/Geeetech/machine/Geeetech M1.json | High
Geeetech | Geeetech Mizar | Bambu Studio | Bambu Studio/resources/profiles/Geeetech/machine/Geeetech Mizar.json | High
Geeetech | Geeetech Mizar M | Bambu Studio | Bambu Studio/resources/profiles/Geeetech/machine/Geeetech Mizar M.json | High
Geeetech | Geeetech Mizar Max | Bambu Studio | Bambu Studio/resources/profiles/Geeetech/machine/Geeetech Mizar Max.json | High
Geeetech | Geeetech Mizar Pro | Bambu Studio | Bambu Studio/resources/profiles/Geeetech/machine/Geeetech Mizar Pro.json | High
Geeetech | Geeetech Mizar S | Bambu Studio | Bambu Studio/resources/profiles/Geeetech/machine/Geeetech Mizar S.json | High
Geeetech | Geeetech Thunder | Bambu Studio | Bambu Studio/resources/profiles/Geeetech/machine/Geeetech Thunder.json | High
Ginger Additive | Ginger G1 | OrcaSlicer | OrcaSlicer/resources/profiles/Ginger Additive/machine/Ginger G1.json | High
InfiMech | InfiMech TX | OrcaSlicer | OrcaSlicer/resources/profiles/InfiMech/machine/InfiMech TX.json | High
innovatiQ | TiQ2 | OrcaSlicer | OrcaSlicer/resources/profiles/iQ/machine/TiQ2.json | High
innovatiQ | TiQ8 | OrcaSlicer | OrcaSlicer/resources/profiles/iQ/machine/TiQ8.json | High
Kingroon | Kingroon KLP1 | OrcaSlicer | OrcaSlicer/resources/profiles/Kingroon/machine/Kingroon KLP1.json | High
Kingroon | Kingroon KP3S 3.0 | OrcaSlicer | OrcaSlicer/resources/profiles/Kingroon/machine/Kingroon KP3S 3.0.json | High
Kingroon | Kingroon KP3S PRO S1 | OrcaSlicer | OrcaSlicer/resources/profiles/Kingroon/machine/Kingroon KP3S PRO S1.json | High
Kingroon | Kingroon KP3S PRO V2 | OrcaSlicer | OrcaSlicer/resources/profiles/Kingroon/machine/Kingroon KP3S PRO V2.json | High
Kingroon | Kingroon KP3S V1 | OrcaSlicer | OrcaSlicer/resources/profiles/Kingroon/machine/Kingroon KP3S V1.json | High
LH | LH Stinger | OrcaSlicer | OrcaSlicer/resources/profiles/LH/machine/LH Stinger.json | High
LH | LH Stinger MMU | OrcaSlicer | OrcaSlicer/resources/profiles/LH/machine/LH Stinger MMU.json | High
LONGER | LONGER LK10 | OrcaSlicer | OrcaSlicer/resources/profiles/LONGER/machine/LONGER LK10.json | High
LONGER | LONGER LK10 Plus | OrcaSlicer | OrcaSlicer/resources/profiles/LONGER/machine/LONGER LK10 Plus.json | High
Lulzbot | Lulzbot Taz 4 or 5 | OrcaSlicer | OrcaSlicer/resources/profiles/Lulzbot/machine/Lulzbot Taz 4 or 5.json | High
Lulzbot | Lulzbot Taz 6 | OrcaSlicer | OrcaSlicer/resources/profiles/Lulzbot/machine/Lulzbot Taz 6.json | High
Lulzbot | Lulzbot Taz Pro Dual | OrcaSlicer | OrcaSlicer/resources/profiles/Lulzbot/machine/Lulzbot Taz Pro Dual.json | High
Lulzbot | Lulzbot Taz Pro S | OrcaSlicer | OrcaSlicer/resources/profiles/Lulzbot/machine/Lulzbot Taz Pro S.json | High
M3D | M3D Enabler D8500 MM Model | OrcaSlicer | OrcaSlicer/resources/profiles/M3D/machine/M3D Enabler D8500 MM Model.json | High
MagicMaker | MM BoneKing | OrcaSlicer | OrcaSlicer/resources/profiles/MagicMaker/machine/MM BoneKing.json | High
MagicMaker | MM hj SK | OrcaSlicer | OrcaSlicer/resources/profiles/MagicMaker/machine/MM hj SK.json | High
MagicMaker | MM hqs hj | OrcaSlicer | OrcaSlicer/resources/profiles/MagicMaker/machine/MM hqs hj.json | High
MagicMaker | MM hqs SF | OrcaSlicer | OrcaSlicer/resources/profiles/MagicMaker/machine/MM hqs SF.json | High
MagicMaker | MM slb | OrcaSlicer | OrcaSlicer/resources/profiles/MagicMaker/machine/MM slb.json | High
Mellow | M1 | OrcaSlicer | OrcaSlicer/resources/profiles/Mellow/machine/M1.json | High
OpenEYE | OpenEYE Peacock V2 | OrcaSlicer | OrcaSlicer/resources/profiles/OpenEYE/machine/OpenEYE Peacock V2.json | High
Orca Arena Printer | Orca Arena X1 Carbon | OrcaSlicer | OrcaSlicer/resources/profiles/OrcaArena/machine/Orca Arena X1 Carbon.json | High
Peopoly | Peopoly Magneto X | OrcaSlicer | OrcaSlicer/resources/profiles/Peopoly/machine/Peopoly Magneto X.json | High
Phrozen | Phrozen Arco | OrcaSlicer | OrcaSlicer/resources/profiles/Phrozen/machine/Phrozen Arco.json | High
Positron 3D | The Positron | OrcaSlicer | OrcaSlicer/resources/profiles/Positron3D/machine/The Positron.json | High
Prusa | Prusa CORE One | OrcaSlicer | OrcaSlicer/resources/profiles/Prusa/machine/Prusa CORE One.json | High
Prusa | Prusa CORE One | Manufacturer documentation | Manufacturer docs: nozzle temp, bed temp, chamber temp, extruder type, release year | Low
Prusa | Prusa CORE One HF | OrcaSlicer | OrcaSlicer/resources/profiles/Prusa/machine/Prusa CORE One HF.json | High
Prusa | Prusa CORE One HF | Manufacturer documentation | Manufacturer docs: nozzle temp, bed temp, chamber temp | Low
Prusa | Prusa CORE One L | OrcaSlicer | OrcaSlicer/resources/profiles/Prusa/machine/Prusa CORE One L.json | High
Prusa | Prusa CORE One L | Manufacturer documentation | Manufacturer docs: nozzle temp, bed temp, chamber temp | Low
Prusa | Prusa CORE One L HF | OrcaSlicer | OrcaSlicer/resources/profiles/Prusa/machine/Prusa CORE One L HF.json | High
Prusa | Prusa CORE One L HF | Manufacturer documentation | Manufacturer docs: nozzle temp, bed temp, chamber temp | Low
Prusa | Prusa MINI | Bambu Studio | Bambu Studio/resources/profiles/Prusa/machine/Prusa MINI.json | High
Prusa | Prusa MINI | Manufacturer documentation | Manufacturer docs: nozzle temp, bed temp, extruder type, release year | Low
Prusa | Prusa MINI IS | OrcaSlicer | OrcaSlicer/resources/profiles/Prusa/machine/Prusa MINIIS.json | High
Prusa | Prusa MINI IS | Manufacturer documentation | Manufacturer docs: nozzle temp, bed temp, extruder type, release year | Low
Prusa | Prusa MK3.5 | OrcaSlicer | OrcaSlicer/resources/profiles/Prusa/machine/Prusa MK3.5.json | High
Prusa | Prusa MK3.5 | Manufacturer documentation | Manufacturer docs: nozzle temp, bed temp | Low
Prusa | Prusa MK3S | Bambu Studio | Bambu Studio/resources/profiles/Prusa/machine/Prusa MK3S.json | High
Prusa | Prusa MK3S | Manufacturer documentation | Manufacturer docs: nozzle temp, bed temp, extruder type, release year | Low
Prusa | Prusa MK4 | OrcaSlicer | OrcaSlicer/resources/profiles/Prusa/machine/Prusa MK4.json | High
Prusa | Prusa MK4 | Manufacturer documentation | Manufacturer docs: nozzle temp, bed temp, extruder type, release year | Low
Prusa | Prusa MK4S | OrcaSlicer | OrcaSlicer/resources/profiles/Prusa/machine/Prusa MK4S.json | High
Prusa | Prusa MK4S | Manufacturer documentation | Manufacturer docs: nozzle temp, bed temp, extruder type, release year | Low
Prusa | Prusa MK4S HF | OrcaSlicer | OrcaSlicer/resources/profiles/Prusa/machine/Prusa MK4S HF.json | High
Prusa | Prusa MK4S HF | Manufacturer documentation | Manufacturer docs: nozzle temp, bed temp | Low
Prusa | Prusa XL | OrcaSlicer | OrcaSlicer/resources/profiles/Prusa/machine/Prusa XL.json | High
Prusa | Prusa XL | Manufacturer documentation | Manufacturer docs: nozzle temp, bed temp, extruder type, release year | Low
Prusa | Prusa XL 5T | OrcaSlicer | OrcaSlicer/resources/profiles/Prusa/machine/Prusa XL 5T.json | High
Prusa | Prusa XL 5T | Manufacturer documentation | Manufacturer docs: nozzle temp, bed temp, extruder type, release year | Low
QIDI | Qidi Q1 Pro | Bambu Studio | Bambu Studio/resources/profiles/Qidi/machine/Qidi Q1 Pro.json | High
QIDI | Qidi Q1 Pro | Manufacturer documentation | Manufacturer docs: nozzle temp, bed temp, chamber temp | Low
QIDI | Qidi Q2 | OrcaSlicer | OrcaSlicer/resources/profiles/Qidi/machine/Qidi Q2.json | High
QIDI | Qidi Q2 | Manufacturer documentation | Manufacturer docs (user-provided): nozzle temp, bed temp, chamber temp | Low
QIDI | Qidi Q2C | OrcaSlicer | OrcaSlicer/resources/profiles/Qidi/machine/Qidi Q2C.json | High
QIDI | Qidi Q2C | Manufacturer documentation | Manufacturer docs (user-provided): nozzle temp, bed temp, chamber temp | Low
QIDI | Qidi X-CF Pro | Bambu Studio | Bambu Studio/resources/profiles/Qidi/machine/Qidi X-CF Pro.json | High
QIDI | Qidi X-Max | Bambu Studio | Bambu Studio/resources/profiles/Qidi/machine/Qidi X-Max.json | High
QIDI | Qidi X-Max 3 | Bambu Studio | Bambu Studio/resources/profiles/Qidi/machine/Qidi X-Max 3.json | High
QIDI | Qidi X-Max 3 | Manufacturer documentation | Manufacturer docs: nozzle temp, bed temp, chamber temp | Low
QIDI | Qidi X-Max 4 | OrcaSlicer | OrcaSlicer/resources/profiles/Qidi/machine/Qidi X-Max 4.json | High
QIDI | Qidi X-Max 4 | Manufacturer documentation | Manufacturer docs: nozzle temp, bed temp, chamber temp | Low
QIDI | Qidi X-Plus | Bambu Studio | Bambu Studio/resources/profiles/Qidi/machine/Qidi X-Plus.json | High
QIDI | Qidi X-Plus 3 | Bambu Studio | Bambu Studio/resources/profiles/Qidi/machine/Qidi X-Plus 3.json | High
QIDI | Qidi X-Plus 3 | Manufacturer documentation | Manufacturer docs: nozzle temp, bed temp, chamber temp | Low
QIDI | Qidi X-Plus 4 | Bambu Studio | Bambu Studio/resources/profiles/Qidi/machine/Qidi X-Plus 4.json | High
QIDI | Qidi X-Plus 4 | Manufacturer documentation | Manufacturer docs: nozzle temp, bed temp, chamber temp | Low
QIDI | Qidi X-Smart 3 | Bambu Studio | Bambu Studio/resources/profiles/Qidi/machine/Qidi X-Smart 3.json | High
QIDI | Qidi X-Smart 3 | Manufacturer documentation | Manufacturer docs (user-provided): nozzle temp, bed temp, chamber temp | Low
Raise3D | Raise3D Pro3 | OrcaSlicer | OrcaSlicer/resources/profiles/Raise3D/machine/Raise3D Pro3.json | High
Raise3D | Raise3D Pro3 | Manufacturer documentation | Manufacturer docs: nozzle temp, bed temp | Low
Raise3D | Raise3D Pro3 Plus | OrcaSlicer | OrcaSlicer/resources/profiles/Raise3D/machine/Raise3D Pro3 Plus.json | High
Raise3D | Raise3D Pro3 Plus | Manufacturer documentation | Manufacturer docs: nozzle temp, bed temp | Low
RatRig | RatRig V-Cast | OrcaSlicer | OrcaSlicer/resources/profiles/Ratrig/machine/RatRig V-Cast.json | High
RatRig | RatRig V-Core 3 200 | OrcaSlicer | OrcaSlicer/resources/profiles/Ratrig/machine/RatRig V-Core 3 200.json | High
RatRig | RatRig V-Core 3 300 | OrcaSlicer | OrcaSlicer/resources/profiles/Ratrig/machine/RatRig V-Core 3 300.json | High
RatRig | RatRig V-Core 3 400 | OrcaSlicer | OrcaSlicer/resources/profiles/Ratrig/machine/RatRig V-Core 3 400.json | High
RatRig | RatRig V-Core 3 500 | OrcaSlicer | OrcaSlicer/resources/profiles/Ratrig/machine/RatRig V-Core 3 500.json | High
RatRig | RatRig V-Core 4 300 | OrcaSlicer | OrcaSlicer/resources/profiles/Ratrig/machine/RatRig V-Core 4 300.json | High
RatRig | RatRig V-Core 4 400 | OrcaSlicer | OrcaSlicer/resources/profiles/Ratrig/machine/RatRig V-Core 4 400.json | High
RatRig | RatRig V-Core 4 500 | OrcaSlicer | OrcaSlicer/resources/profiles/Ratrig/machine/RatRig V-Core 4 500.json | High
RatRig | RatRig V-Core 4 HYBRID 300 | OrcaSlicer | OrcaSlicer/resources/profiles/Ratrig/machine/RatRig V-Core 4 HYBRID 300.json | High
RatRig | RatRig V-Core 4 HYBRID 400 | OrcaSlicer | OrcaSlicer/resources/profiles/Ratrig/machine/RatRig V-Core 4 HYBRID 400.json | High
RatRig | RatRig V-Core 4 HYBRID 500 | OrcaSlicer | OrcaSlicer/resources/profiles/Ratrig/machine/RatRig V-Core 4 HYBRID 500.json | High
RatRig | RatRig V-Core 4 IDEX 300 | OrcaSlicer | OrcaSlicer/resources/profiles/Ratrig/machine/RatRig V-Core 4 IDEX 300.json | High
RatRig | RatRig V-Core 4 IDEX 300 COPY MODE | OrcaSlicer | OrcaSlicer/resources/profiles/Ratrig/machine/RatRig V-Core 4 IDEX 300 COPY MODE.json | High
RatRig | RatRig V-Core 4 IDEX 300 MIRROR MODE | OrcaSlicer | OrcaSlicer/resources/profiles/Ratrig/machine/RatRig V-Core 4 IDEX 300 MIRROR MODE.json | High
RatRig | RatRig V-Core 4 IDEX 400 | OrcaSlicer | OrcaSlicer/resources/profiles/Ratrig/machine/RatRig V-Core 4 IDEX 400.json | High
RatRig | RatRig V-Core 4 IDEX 400 COPY MODE | OrcaSlicer | OrcaSlicer/resources/profiles/Ratrig/machine/RatRig V-Core 4 IDEX 400 COPY MODE.json | High
RatRig | RatRig V-Core 4 IDEX 400 MIRROR MODE | OrcaSlicer | OrcaSlicer/resources/profiles/Ratrig/machine/RatRig V-Core 4 IDEX 400 MIRROR MODE.json | High
RatRig | RatRig V-Core 4 IDEX 500 | OrcaSlicer | OrcaSlicer/resources/profiles/Ratrig/machine/RatRig V-Core 4 IDEX 500.json | High
RatRig | RatRig V-Core 4 IDEX 500 COPY MODE | OrcaSlicer | OrcaSlicer/resources/profiles/Ratrig/machine/RatRig V-Core 4 IDEX 500 COPY MODE.json | High
RatRig | RatRig V-Core 4 IDEX 500 MIRROR MODE | OrcaSlicer | OrcaSlicer/resources/profiles/Ratrig/machine/RatRig V-Core 4 IDEX 500 MIRROR MODE.json | High
RatRig | RatRig V-Minion | OrcaSlicer | OrcaSlicer/resources/profiles/Ratrig/machine/RatRig V-Minion.json | High
re3D | re3D Gigabot 4 | OrcaSlicer | OrcaSlicer/resources/profiles/re3D/machine/re3D Gigabot 4.json | High
re3D | re3D Gigabot 4 XLT | OrcaSlicer | OrcaSlicer/resources/profiles/re3D/machine/re3D Gigabot 4 XLT.json | High
re3D | re3D Gigabot X2 | ElegooSlicer | ElegooSlicer/resources/profiles/re3D/machine/re3D Gigabot X2.json | High
re3D | re3D Gigabot X2 XLT | ElegooSlicer | ElegooSlicer/resources/profiles/re3D/machine/re3D Gigabot X2 XLT.json | High
re3D | re3D GigabotX 2 | OrcaSlicer | OrcaSlicer/resources/profiles/re3D/machine/re3D GigabotX 2.json | High
re3D | re3D GigabotX 2 XLT | OrcaSlicer | OrcaSlicer/resources/profiles/re3D/machine/re3D GigabotX 2 XLT.json | High
re3D | re3D Terabot 4 | OrcaSlicer | OrcaSlicer/resources/profiles/re3D/machine/re3D Terabot 4.json | High
re3D | re3D Terabot X2 | ElegooSlicer | ElegooSlicer/resources/profiles/re3D/machine/re3D Terabot X2.json | High
re3D | re3D TerabotX 2 | OrcaSlicer | OrcaSlicer/resources/profiles/re3D/machine/re3D TerabotX 2.json | High
RH3D | E3NG v1.2S | OrcaSlicer | OrcaSlicer/resources/profiles/RH3D/machine/E3NG v1.2S.json | High
RolohaunDesign | Rolohaun Delta Flyer Refit | OrcaSlicer | OrcaSlicer/resources/profiles/RolohaunDesign/machine/Rolohaun Delta Flyer Refit.json | High
RolohaunDesign | Rook MK1 LDO | OrcaSlicer | OrcaSlicer/resources/profiles/RolohaunDesign/machine/Rook MK1 LDO.json | High
SecKit | Seckit Go3 | OrcaSlicer | OrcaSlicer/resources/profiles/SecKit/machine/Seckit Go3.json | High
SecKit | SecKit SK-Tank | OrcaSlicer | OrcaSlicer/resources/profiles/SecKit/machine/SecKit SK-Tank.json | High
SeeMeCNC | SeeMeCNC Artemis 300 | OrcaSlicer | OrcaSlicer/resources/profiles/SeeMeCNC/machine/SeeMeCNC Artemis 300.json | High
SeeMeCNC | SeeMeCNC BOSSdelta 300 | OrcaSlicer | OrcaSlicer/resources/profiles/SeeMeCNC/machine/SeeMeCNC BOSSdelta 300.json | High
SeeMeCNC | SeeMeCNC BOSSdelta 500 0505 | OrcaSlicer | OrcaSlicer/resources/profiles/SeeMeCNC/machine/SeeMeCNC BOSSdelta 500 0505.json | High
SeeMeCNC | SeeMeCNC BOSSdelta 500 0510 | OrcaSlicer | OrcaSlicer/resources/profiles/SeeMeCNC/machine/SeeMeCNC BOSSdelta 500 0510.json | High
SeeMeCNC | SeeMeCNC BOSSdelta 500 0521 | OrcaSlicer | OrcaSlicer/resources/profiles/SeeMeCNC/machine/SeeMeCNC BOSSdelta 500 0521.json | High
SeeMeCNC | SeeMeCNC RostockMAX v3.2 | OrcaSlicer | OrcaSlicer/resources/profiles/SeeMeCNC/machine/SeeMeCNC RostockMAX v3.2.json | High
SeeMeCNC | SeeMeCNC RostockMAX v4 | OrcaSlicer | OrcaSlicer/resources/profiles/SeeMeCNC/machine/SeeMeCNC RostockMAX v4.json | High
Snapmaker | Snapmaker A250 | OrcaSlicer | OrcaSlicer/resources/profiles/Snapmaker/machine/Snapmaker A250.json | High
Snapmaker | Snapmaker A250 | Manufacturer documentation | Manufacturer docs: nozzle temp, bed temp | Low
Snapmaker | Snapmaker A250 BKit | OrcaSlicer | OrcaSlicer/resources/profiles/Snapmaker/machine/Snapmaker A250 BKit.json | High
Snapmaker | Snapmaker A250 BKit | Manufacturer documentation | Manufacturer docs: nozzle temp, bed temp | Low
Snapmaker | Snapmaker A250 Dual | OrcaSlicer | OrcaSlicer/resources/profiles/Snapmaker/machine/Snapmaker A250 Dual.json | High
Snapmaker | Snapmaker A250 Dual | Manufacturer documentation | Manufacturer docs: nozzle temp, bed temp | Low
Snapmaker | Snapmaker A250 Dual BKit | OrcaSlicer | OrcaSlicer/resources/profiles/Snapmaker/machine/Snapmaker A250 Dual BKit.json | High
Snapmaker | Snapmaker A250 Dual BKit | Manufacturer documentation | Manufacturer docs: nozzle temp, bed temp | Low
Snapmaker | Snapmaker A250 Dual QS+B Kit | OrcaSlicer | OrcaSlicer/resources/profiles/Snapmaker/machine/Snapmaker A250 Dual QS+B Kit.json | High
Snapmaker | Snapmaker A250 Dual QS+B Kit | Manufacturer documentation | Manufacturer docs: nozzle temp, bed temp | Low
Snapmaker | Snapmaker A250 Dual QSKit | OrcaSlicer | OrcaSlicer/resources/profiles/Snapmaker/machine/Snapmaker A250 Dual QSKit.json | High
Snapmaker | Snapmaker A250 Dual QSKit | Manufacturer documentation | Manufacturer docs: nozzle temp, bed temp | Low
Snapmaker | Snapmaker A250 QS+B Kit | OrcaSlicer | OrcaSlicer/resources/profiles/Snapmaker/machine/Snapmaker A250 QS+B Kit.json | High
Snapmaker | Snapmaker A250 QS+B Kit | Manufacturer documentation | Manufacturer docs: nozzle temp, bed temp | Low
Snapmaker | Snapmaker A250 QSKit | OrcaSlicer | OrcaSlicer/resources/profiles/Snapmaker/machine/Snapmaker A250 QSKit.json | High
Snapmaker | Snapmaker A250 QSKit | Manufacturer documentation | Manufacturer docs: nozzle temp, bed temp | Low
Snapmaker | Snapmaker A350 | OrcaSlicer | OrcaSlicer/resources/profiles/Snapmaker/machine/Snapmaker A350.json | High
Snapmaker | Snapmaker A350 | Manufacturer documentation | Manufacturer docs: nozzle temp, bed temp | Low
Snapmaker | Snapmaker A350 BKit | OrcaSlicer | OrcaSlicer/resources/profiles/Snapmaker/machine/Snapmaker A350 BKit.json | High
Snapmaker | Snapmaker A350 BKit | Manufacturer documentation | Manufacturer docs: nozzle temp, bed temp | Low
Snapmaker | Snapmaker A350 Dual | OrcaSlicer | OrcaSlicer/resources/profiles/Snapmaker/machine/Snapmaker A350 Dual.json | High
Snapmaker | Snapmaker A350 Dual | Manufacturer documentation | Manufacturer docs: nozzle temp, bed temp | Low
Snapmaker | Snapmaker A350 Dual BKit | OrcaSlicer | OrcaSlicer/resources/profiles/Snapmaker/machine/Snapmaker A350 Dual BKit.json | High
Snapmaker | Snapmaker A350 Dual BKit | Manufacturer documentation | Manufacturer docs: nozzle temp, bed temp | Low
Snapmaker | Snapmaker A350 Dual QS+B Kit | OrcaSlicer | OrcaSlicer/resources/profiles/Snapmaker/machine/Snapmaker A350 Dual QS+B Kit.json | High
Snapmaker | Snapmaker A350 Dual QS+B Kit | Manufacturer documentation | Manufacturer docs: nozzle temp, bed temp | Low
Snapmaker | Snapmaker A350 Dual QSKit | OrcaSlicer | OrcaSlicer/resources/profiles/Snapmaker/machine/Snapmaker A350 Dual QSKit.json | High
Snapmaker | Snapmaker A350 Dual QSKit | Manufacturer documentation | Manufacturer docs: nozzle temp, bed temp | Low
Snapmaker | Snapmaker A350 QS+B Kit | OrcaSlicer | OrcaSlicer/resources/profiles/Snapmaker/machine/Snapmaker A350 QS+B Kit.json | High
Snapmaker | Snapmaker A350 QS+B Kit | Manufacturer documentation | Manufacturer docs: nozzle temp, bed temp | Low
Snapmaker | Snapmaker A350 QSKit | OrcaSlicer | OrcaSlicer/resources/profiles/Snapmaker/machine/Snapmaker A350 QSKit.json | High
Snapmaker | Snapmaker A350 QSKit | Manufacturer documentation | Manufacturer docs: nozzle temp, bed temp | Low
Snapmaker | Snapmaker Artisan | OrcaSlicer | OrcaSlicer/resources/profiles/Snapmaker/machine/Snapmaker Artisan.json | High
Snapmaker | Snapmaker Artisan | Manufacturer documentation | Manufacturer docs: nozzle temp, bed temp | Low
Snapmaker | Snapmaker J1 | OrcaSlicer | OrcaSlicer/resources/profiles/Snapmaker/machine/Snapmaker J1.json | High
Snapmaker | Snapmaker J1 | Manufacturer documentation | Manufacturer docs: nozzle temp, bed temp | Low
Snapmaker | Snapmaker U1 | OrcaSlicer | OrcaSlicer/resources/profiles/Snapmaker/machine/Snapmaker U1.json | High
Snapmaker | Snapmaker U1 | Manufacturer documentation | Manufacturer docs: nozzle temp, bed temp | Low
Sovol | Sovol SV01 | OrcaSlicer | OrcaSlicer/resources/profiles/Sovol/machine/Sovol SV01.json | High
Sovol | Sovol SV01 Pro | OrcaSlicer | OrcaSlicer/resources/profiles/Sovol/machine/Sovol SV01 Pro.json | High
Sovol | Sovol SV02 | OrcaSlicer | OrcaSlicer/resources/profiles/Sovol/machine/Sovol SV02.json | High
Sovol | Sovol SV05 | OrcaSlicer | OrcaSlicer/resources/profiles/Sovol/machine/Sovol SV05.json | High
Sovol | Sovol SV06 | OrcaSlicer | OrcaSlicer/resources/profiles/Sovol/machine/Sovol SV06.json | High
Sovol | Sovol SV06 | Manufacturer documentation | Manufacturer docs: nozzle temp, bed temp | Low
Sovol | Sovol SV06 ACE | OrcaSlicer | OrcaSlicer/resources/profiles/Sovol/machine/Sovol SV06 ACE.json | High
Sovol | Sovol SV06 ACE | Manufacturer documentation | Manufacturer docs: nozzle temp, bed temp | Low
Sovol | Sovol SV06 Plus | OrcaSlicer | OrcaSlicer/resources/profiles/Sovol/machine/Sovol SV06 Plus.json | High
Sovol | Sovol SV06 Plus | Manufacturer documentation | Manufacturer docs: nozzle temp, bed temp | Low
Sovol | Sovol SV06 Plus ACE | OrcaSlicer | OrcaSlicer/resources/profiles/Sovol/machine/Sovol SV06 Plus ACE.json | High
Sovol | Sovol SV06 Plus ACE | Manufacturer documentation | Manufacturer docs: nozzle temp, bed temp | Low
Sovol | Sovol SV07 | OrcaSlicer | OrcaSlicer/resources/profiles/Sovol/machine/Sovol SV07.json | High
Sovol | Sovol SV07 | Manufacturer documentation | Manufacturer docs: nozzle temp, bed temp | Low
Sovol | Sovol SV07 Plus | OrcaSlicer | OrcaSlicer/resources/profiles/Sovol/machine/Sovol SV07 Plus.json | High
Sovol | Sovol SV07 Plus | Manufacturer documentation | Manufacturer docs: nozzle temp, bed temp | Low
Sovol | Sovol SV08 | OrcaSlicer | OrcaSlicer/resources/profiles/Sovol/machine/Sovol SV08.json | High
Sovol | Sovol SV08 | Manufacturer documentation | Manufacturer docs: nozzle temp, bed temp | Low
Sovol | Sovol SV08 MAX | OrcaSlicer | OrcaSlicer/resources/profiles/Sovol/machine/Sovol SV08 MAX.json | High
Sovol | Sovol SV08 MAX | Manufacturer documentation | Manufacturer docs: nozzle temp, bed temp | Low
Sovol | Sovol Zero | OrcaSlicer | OrcaSlicer/resources/profiles/Sovol/machine/Sovol Zero.json | High
Tiertime | Tiertime UP300 HS | OrcaSlicer | OrcaSlicer/resources/profiles/Tiertime/machine/Tiertime UP300 HS.json | High
Tiertime | Tiertime UP310 Pro | OrcaSlicer | OrcaSlicer/resources/profiles/Tiertime/machine/Tiertime UP310 Pro.json | High
Tiertime | Tiertime UP400 Pro | OrcaSlicer | OrcaSlicer/resources/profiles/Tiertime/machine/Tiertime UP400 Pro.json | High
Tiertime | Tiertime UP600 HS | OrcaSlicer | OrcaSlicer/resources/profiles/Tiertime/machine/Tiertime UP600 HS.json | High
Tronxy | Tronxy X5SA 400 Marlin Firmware | Bambu Studio | Bambu Studio/resources/profiles/Tronxy/machine/Tronxy X5SA 400 Marlin Firmware.json | High
TwoTrees | TwoTrees SK1 | OrcaSlicer | OrcaSlicer/resources/profiles/TwoTrees/machine/TwoTrees SK1.json | High
TwoTrees | TwoTrees SK1 | Manufacturer documentation | Manufacturer docs: nozzle temp, bed temp | Low
TwoTrees | TwoTrees SP-5 Klipper | OrcaSlicer | OrcaSlicer/resources/profiles/TwoTrees/machine/TwoTrees SP-5 Klipper.json | High
UltiMaker | UltiMaker 2 | OrcaSlicer | OrcaSlicer/resources/profiles/UltiMaker/machine/UltiMaker 2.json | High
Vivedino | Troodon 2.0 - Klipper | Bambu Studio | Bambu Studio/resources/profiles/Vivedino/machine/Troodon2Klipper.json | High
Vivedino | Troodon 2.0 - RRF | Bambu Studio | Bambu Studio/resources/profiles/Vivedino/machine/Troodon2RRF.json | High
Volumic | EXO42 | OrcaSlicer | OrcaSlicer/resources/profiles/Volumic/machine/EXO42.json | High
Volumic | EXO42 IDRE | OrcaSlicer | OrcaSlicer/resources/profiles/Volumic/machine/EXO42 IDRE.json | High
Volumic | EXO42 Performance | OrcaSlicer | OrcaSlicer/resources/profiles/Volumic/machine/EXO42 Performance.json | High
Volumic | EXO42 Stage 2 | OrcaSlicer | OrcaSlicer/resources/profiles/Volumic/machine/EXO42 Stage 2.json | High
Volumic | EXO65 | OrcaSlicer | OrcaSlicer/resources/profiles/Volumic/machine/EXO65.json | High
Volumic | EXO65 IDRE | OrcaSlicer | OrcaSlicer/resources/profiles/Volumic/machine/EXO65 IDRE.json | High
Volumic | EXO65 Performance | OrcaSlicer | OrcaSlicer/resources/profiles/Volumic/machine/EXO65 Performance.json | High
Volumic | EXO65 Stage 2 | OrcaSlicer | OrcaSlicer/resources/profiles/Volumic/machine/EXO65 Stage 2.json | High
Volumic | SH65 | OrcaSlicer | OrcaSlicer/resources/profiles/Volumic/machine/SH65.json | High
Volumic | SH65 IDRE | OrcaSlicer | OrcaSlicer/resources/profiles/Volumic/machine/SH65 IDRE.json | High
Volumic | SH65 Performance | OrcaSlicer | OrcaSlicer/resources/profiles/Volumic/machine/SH65 Performance.json | High
Volumic | SH65 Stage 2 | OrcaSlicer | OrcaSlicer/resources/profiles/Volumic/machine/SH65 Stage 2.json | High
Volumic | VS20MK2 | OrcaSlicer | OrcaSlicer/resources/profiles/Volumic/machine/VS20MK2.json | High
Volumic | VS30MK2 | OrcaSlicer | OrcaSlicer/resources/profiles/Volumic/machine/VS30MK2.json | High
Volumic | VS30MK3 | OrcaSlicer | OrcaSlicer/resources/profiles/Volumic/machine/VS30MK3.json | High
Volumic | VS30MK3 Stage 2 | OrcaSlicer | OrcaSlicer/resources/profiles/Volumic/machine/VS30MK3 Stage 2.json | High
Volumic | VS30SC | OrcaSlicer | OrcaSlicer/resources/profiles/Volumic/machine/VS30SC.json | High
Volumic | VS30SC2 | OrcaSlicer | OrcaSlicer/resources/profiles/Volumic/machine/VS30SC2.json | High
Volumic | VS30SC2 Performance | OrcaSlicer | OrcaSlicer/resources/profiles/Volumic/machine/VS30SC2 Performance.json | High
Volumic | VS30SC2 Stage 2 | OrcaSlicer | OrcaSlicer/resources/profiles/Volumic/machine/VS30SC2 Stage 2.json | High
Volumic | VS30ULTRA | OrcaSlicer | OrcaSlicer/resources/profiles/Volumic/machine/VS30ULTRA.json | High
Voron | Voron 0.1 | Bambu Studio | Bambu Studio/resources/profiles/Voron/machine/Voron 0.1.json | High
Voron | Voron 2.4 250 | Bambu Studio | Bambu Studio/resources/profiles/Voron/machine/Voron 2.4 250.json | High
Voron | Voron 2.4 300 | Bambu Studio | Bambu Studio/resources/profiles/Voron/machine/Voron 2.4 300.json | High
Voron | Voron 2.4 350 | Bambu Studio | Bambu Studio/resources/profiles/Voron/machine/Voron 2.4 350.json | High
Voron | Voron Switchwire 250 | OrcaSlicer | OrcaSlicer/resources/profiles/Voron/machine/Voron Switchwire 250.json | High
Voron | Voron Trident 250 | Bambu Studio | Bambu Studio/resources/profiles/Voron/machine/Voron Trident 250.json | High
Voron | Voron Trident 300 | Bambu Studio | Bambu Studio/resources/profiles/Voron/machine/Voron Trident 300.json | High
Voron | Voron Trident 350 | Bambu Studio | Bambu Studio/resources/profiles/Voron/machine/Voron Trident 350.json | High
Voxelab | Voxelab Aquila X2 | Bambu Studio | Bambu Studio/resources/profiles/Voxelab/machine/Voxelab Aquila X2.json | High
Vzbot | Vzbot 235 AWD | OrcaSlicer | OrcaSlicer/resources/profiles/Vzbot/machine/Vzbot 235 AWD.json | High
Vzbot | Vzbot 330 AWD | OrcaSlicer | OrcaSlicer/resources/profiles/Vzbot/machine/Vzbot 330 AWD.json | High
Wanhao | Wanhao D12-300 | OrcaSlicer | OrcaSlicer/resources/profiles/Wanhao/machine/Wanhao D12-300.json | High
Wanhao France | D12 230 PRO M2 DIRECT | OrcaSlicer | OrcaSlicer/resources/profiles/Wanhao France/machine/D12 230 PRO M2 DIRECT.json | High
Wanhao France | D12 230 PRO M2 MONO DUAL | OrcaSlicer | OrcaSlicer/resources/profiles/Wanhao France/machine/D12 230 PRO M2 MONO DUAL.json | High
Wanhao France | D12 230 PRO M2 MONO DUAL PoopTool | OrcaSlicer | OrcaSlicer/resources/profiles/Wanhao France/machine/D12 230 PRO M2 MONO DUAL PoopTool.json | High
Wanhao France | D12 230 PRO SMARTPAD DIRECT | OrcaSlicer | OrcaSlicer/resources/profiles/Wanhao France/machine/D12 230 PRO SMARTPAD DIRECT.json | High
Wanhao France | D12 230 PRO SMARTPAD MONO DUAL | OrcaSlicer | OrcaSlicer/resources/profiles/Wanhao France/machine/D12 230 PRO SMARTPAD MONO DUAL.json | High
Wanhao France | D12 230 PRO SMARTPAD MONO DUAL PoopTool | OrcaSlicer | OrcaSlicer/resources/profiles/Wanhao France/machine/D12 230 PRO SMARTPAD MONO DUAL PoopTool.json | High
Wanhao France | D12 300 PRO M2 DIRECT | OrcaSlicer | OrcaSlicer/resources/profiles/Wanhao France/machine/D12 300 PRO M2 DIRECT.json | High
Wanhao France | D12 300 PRO M2 MONO DUAL | OrcaSlicer | OrcaSlicer/resources/profiles/Wanhao France/machine/D12 300 PRO M2 MONO DUAL.json | High
Wanhao France | D12 300 PRO M2 MONO DUAL PoopTool | OrcaSlicer | OrcaSlicer/resources/profiles/Wanhao France/machine/D12 300 PRO M2 MONO DUAL PoopTool.json | High
Wanhao France | D12 300 PRO SMARTPAD DIRECT | OrcaSlicer | OrcaSlicer/resources/profiles/Wanhao France/machine/D12 300 PRO SMARTPAD DIRECT.json | High
Wanhao France | D12 300 PRO SMARTPAD MONO DUAL | OrcaSlicer | OrcaSlicer/resources/profiles/Wanhao France/machine/D12 300 PRO SMARTPAD MONO DUAL.json | High
Wanhao France | D12 300 PRO SMARTPAD MONO DUAL PoopTool | OrcaSlicer | OrcaSlicer/resources/profiles/Wanhao France/machine/D12 300 PRO SMARTPAD MONO DUAL PoopTool.json | High
Wanhao France | D12 500 PRO M2 DIRECT | OrcaSlicer | OrcaSlicer/resources/profiles/Wanhao France/machine/D12 500 PRO M2 DIRECT.json | High
Wanhao France | D12 500 PRO M2 MONO DUAL | OrcaSlicer | OrcaSlicer/resources/profiles/Wanhao France/machine/D12 500 PRO M2 MONO DUAL.json | High
Wanhao France | D12 500 PRO M2 MONO DUAL PoopTool | OrcaSlicer | OrcaSlicer/resources/profiles/Wanhao France/machine/D12 500 PRO M2 MONO DUAL PoopTool.json | High
Wanhao France | D12 500 PRO SMARTPAD DIRECT | OrcaSlicer | OrcaSlicer/resources/profiles/Wanhao France/machine/D12 500 PRO SMARTPAD DIRECT.json | High
Wanhao France | D12 500 PRO SMARTPAD MONO DUAL | OrcaSlicer | OrcaSlicer/resources/profiles/Wanhao France/machine/D12 500 PRO SMARTPAD MONO DUAL.json | High
Wanhao France | D12 500 PRO SMARTPAD MONO DUAL PoopTool | OrcaSlicer | OrcaSlicer/resources/profiles/Wanhao France/machine/D12 500 PRO SMARTPAD MONO DUAL PoopTool.json | High
WEMAKE3D | WEMAKE3D PhoenixProV1 | OrcaSlicer | OrcaSlicer/resources/profiles/WEMAKE3D/machine/WEMAKE3D PhoenixProV1.json | High
WEMAKE3D | WEMAKE3D TinyBotV1 | OrcaSlicer | OrcaSlicer/resources/profiles/WEMAKE3D/machine/WEMAKE3D TinyBotV1.json | High
WonderMaker | WonderMaker ZR | OrcaSlicer | OrcaSlicer/resources/profiles/WonderMaker/machine/WonderMaker ZR.json | High
WonderMaker | WonderMaker ZR Ultra | OrcaSlicer | OrcaSlicer/resources/profiles/WonderMaker/machine/WonderMaker ZR Ultra.json | High
WonderMaker | WonderMaker ZR Ultra S | OrcaSlicer | OrcaSlicer/resources/profiles/WonderMaker/machine/WonderMaker ZR Ultra S.json | High
Z-Bolt | Z-Bolt S1000 | OrcaSlicer | OrcaSlicer/resources/profiles/Z-Bolt/machine/Z-Bolt S1000.json | High
Z-Bolt | Z-Bolt S1000 Dual | OrcaSlicer | OrcaSlicer/resources/profiles/Z-Bolt/machine/Z-Bolt S1000 Dual.json | High
Z-Bolt | Z-Bolt S300 | OrcaSlicer | OrcaSlicer/resources/profiles/Z-Bolt/machine/Z-Bolt S300.json | High
Z-Bolt | Z-Bolt S300 Dual | OrcaSlicer | OrcaSlicer/resources/profiles/Z-Bolt/machine/Z-Bolt S300 Dual.json | High
Z-Bolt | Z-Bolt S400 | OrcaSlicer | OrcaSlicer/resources/profiles/Z-Bolt/machine/Z-Bolt S400.json | High
Z-Bolt | Z-Bolt S400 Dual | OrcaSlicer | OrcaSlicer/resources/profiles/Z-Bolt/machine/Z-Bolt S400 Dual.json | High
Z-Bolt | Z-Bolt S600 | OrcaSlicer | OrcaSlicer/resources/profiles/Z-Bolt/machine/Z-Bolt S600.json | High
Z-Bolt | Z-Bolt S600 Dual | OrcaSlicer | OrcaSlicer/resources/profiles/Z-Bolt/machine/Z-Bolt S600 Dual.json | High
Z-Bolt | Z-Bolt S800 Dual | OrcaSlicer | OrcaSlicer/resources/profiles/Z-Bolt/machine/Z-Bolt S800 Dual.json | High